## Cover page
NWB-WAL-GEN-DE-REG-0003
Digital Engineering Requirements
NWBH Asset Information Schema
REV | DATE | GENERAL DESCRIPTION | PREPARED | REVIEWED
A | 2025-10-20 | Draft Issue for Consultants Review | L Trindade | E Borkwood, A Kasa
B | 2025-10-31 | Issued for Information | L Trindade | E Borkwood, A Kasa
C | 2025-11-20 | Issued for Information | L Trindade | E Borkwood, A Kasa
D | 2025-02-20 | Issued for Information | L Trindade | E Borkwood, A Kasa
E | 2025-03-16 | Issued for Information | L Trindade | E Borkwood, A Kasa
Important Note:
This document should be read in conjunction with the NWBHP BIM Execution Plan (NWB-WAL-GEN-PLA-0001). For any queries or further clarification, please consult the NWBHP Digital Engineering (DE) Team. |  |  |  |  | `

## Standard Version Control
Uniclass Tables: Versions and Release Dates
Table | Version | Release Date | Updated/ Reviewed Date | Group
Co Complexes | 1.22 | 2025-04-01 | 2025-10-15 | Location Classification
En Entities | 1.34 | 2025-04-01 | 2025-10-15 | Location Classification
SL Spaces/ locations | 1.32 | 2025-04-01 | 2025-10-15 | Location Classification
Pr Products | 1.38 | 2025-04-01 | 2025-10-15 | Asset Classification
Ss Systems | 1.38 | 2025-04-01 | 2025-10-15 | Asset Classification
EF Elements/ functions | 1.15 | 2025-04-01 | 2025-10-15 | Asset Classification

## Asset Master
Hierarchy - L1 | Hierarchy - L2 | Hierarchy - L3 | Hierarchy | Main Group - Code | Main Group Name | Sub Group - Code | Sub Group Name | NWB_AusHFG | NMHS_AssetCodes | NWB_MaintainabilityType | NWB_AssetTypeCode | NWB_AssetType | NWB_Discipline | NWB_Category | NWB_Material | NWB_SteelGrade | NWB_ConcreteStrength | NWB_System | NWB_AssetID | NWB_UniclassCode | NWB_UniclassDescription | NWB_DesignPkg | NWB_BuildingPermitPkg | NWB_Department | NWB_ SubDepartment | NWB_RoomID | NWB_RoomName | NWB_DimDiameter | NWB_DimHeight | NWB_DimLength | NWB_DimWidth | NWB_DimArea | NWB_DimVolume | NWB_WBSCode
Buildings | Architecture | Blind | Buildings\Architecture\Blind\ABLI | DW | Doors, Windows & Accessories | WD | Window dressings, accessories | DWWD | BLN | 2 | ABLI | Blind | Architecture | Blind | Material Description |  |  | Not Applicable (leave it empty) | AssetTypeCode-Building-Level-ElementID (example "DPIT-M-GR-0001") | Pr_30_59_07 | Blinds and shading devices | Work Package Number - Refer to Work Package Tab | Building Permit Item - Refer to Building Permit Tab | dRofus Room Data | dRofus Room Data | Site-Building-Level-XXX.X (example "OPH-M-L1-120.2") | dRofus Room Data | From Element Geometry (mm) | From Element Geometry (mm) | From Element Geometry (mm) | From Element Geometry (mm) | From Element Geometry (m²) | From Element Geometry (m³) | Refer to WBS tab - WBS00-WBS01-WBS02-WBS03-WBS04-WBS05 (example "WBH-EA-GR-Z00-CV-EW2")
Buildings | Architecture | Casework | Buildings\Architecture\Casework\ACWK | AR | Architecture | GE | General | ARGE | NA | 3 | ACWK | Casework | Architecture | Casework | Material Description |  |  | Not Applicable (leave it empty) |  | Pr_40_30_87 | Storage units and cupboards | Work Package Number - Refer to Work Package Tab | Building Permit Item - Refer to Building Permit Tab |  |  |  |  | From Element Geometry (mm) | From Element Geometry (mm) | From Element Geometry (mm) | From Element Geometry (mm) | From Element Geometry (m²) | From Element Geometry (m³) | Refer to WBS tab - WBS00-WBS01-WBS02-WBS03-WBS04-WBS05 (example "WBH-EA-GR-Z00-CV-EW2")
Buildings | Architecture | Casework | Buildings\Architecture\Casework\AJOI | AR | Architecture | GE | General | ARGE | NA | 3 | AJOI | Fixed Joinery | Architecture | Casework | Material Description |  |  | Not Applicable (leave it empty) |  | Pr_40_30_87 | Storage units and cupboards | Work Package Number - Refer to Work Package Tab | Building Permit Item - Refer to Building Permit Tab |  |  |  |  | From Element Geometry (mm) | From Element Geometry (mm) | From Element Geometry (mm) | From Element Geometry (mm) | From Element Geometry (m²) | From Element Geometry (m³) | Refer to WBS tab - WBS00-WBS01-WBS02-WBS03-WBS04-WBS05 (example "WBH-EA-GR-Z00-CV-EW2")
Buildings | Architecture | Ceilings | Buildings\Architecture\Ceilings\ASOF | AR | Architecture | GE | General | ARGE | CPN | 3 | ASOF | Sofit | Architecture | Ceilings | Material Description |  |  | Refer to Systems Table |  | EF_30_25_80 | Soffits | Work Package Number - Refer to Work Package Tab | Building Permit Item - Refer to Building Permit Tab |  |  |  |  | From Element Geometry (mm) | From Element Geometry (mm) | From Element Geometry (mm) | From Element Geometry (mm) | From Element Geometry (m²) | From Element Geometry (m³) | Refer to WBS tab - WBS00-WBS01-WBS02-WBS03-WBS04-WBS05 (example "WBH-EA-GR-Z00-CV-EW2")
Buildings | Architecture | Ceilings | Buildings\Architecture\Ceilings\ACEI | AR | Architecture | GE | General | ARGE | CPN | 3 | ACEI | Ceilings | Architecture | Ceilings | Material Description |  |  | Refer to Systems Table |  | EF_30_25 | Ceilings and soffits | Work Package Number - Refer to Work Package Tab | Building Permit Item - Refer to Building Permit Tab |  |  |  |  | From Element Geometry (mm) | From Element Geometry (mm) | From Element Geometry (mm) | From Element Geometry (mm) | From Element Geometry (m²) | From Element Geometry (m³) | Refer to WBS tab - WBS00-WBS01-WBS02-WBS03-WBS04-WBS05 (example "WBH-EA-GR-Z00-CV-EW2")
Buildings | Architecture | Columns | Buildings\Architecture\Columns\ACLA | AR | Architecture | GE | General | ARGE | NA | 3 | ACLA | Columns | Architecture | Columns | Material Description |  |  | Not Applicable (leave it empty) |  | Pr_20_85_16 | Columns and column accessories | Work Package Number - Refer to Work Package Tab | Building Permit Item - Refer to Building Permit Tab |  |  |  |  | From Element Geometry (mm) | From Element Geometry (mm) | From Element Geometry (mm) | From Element Geometry (mm) | From Element Geometry (m²) | From Element Geometry (m³) | Refer to WBS tab - WBS00-WBS01-WBS02-WBS03-WBS04-WBS05 (example "WBH-EA-GR-Z00-CV-EW2")
Buildings | Architecture | Curtain Mullions | Buildings\Architecture\Curtain Mullions\AMUL | AR | Architecture | GE | General | ARGE | CWD | 3 | AMUL | Curtain Mullions | Architecture | Curtain Mullions | Material Description |  |  | Refer to Systems Table |  | Pr_40_70_75_55 | Mullion guides | Work Package Number - Refer to Work Package Tab | Building Permit Item - Refer to Building Permit Tab |  |  |  |  | From Element Geometry (mm) | From Element Geometry (mm) | From Element Geometry (mm) | From Element Geometry (mm) | From Element Geometry (m²) | From Element Geometry (m³) | Refer to WBS tab - WBS00-WBS01-WBS02-WBS03-WBS04-WBS05 (example "WBH-EA-GR-Z00-CV-EW2")
Buildings | Facade | Doors | Buildings\Facades\Doors\FFOD | DO | Doors | FD | Folding | DOFD | DOR | 3 | FFOD | Folding Doors | Facades | Doors |  |  |  | Not Applicable (leave it empty) |  | Pr_30_59_24_81 | Sliding folding doorsets | Work Package Number - Refer to Work Package Tab | Building Permit Item - Refer to Building Permit Tab |  |  |  |  | From Element Geometry (mm) | From Element Geometry (mm) | From Element Geometry (mm) | From Element Geometry (mm) | From Element Geometry (m²) | From Element Geometry (m³) | Refer to WBS tab - WBS00-WBS01-WBS02-WBS03-WBS04-WBS05 (example "WBH-EA-GR-Z00-CV-EW2")
Buildings | Facade | Doors | Buildings\Facades\Doors\FHDO | DO | Doors | HI | Hinged | DOHI | DOR | 3 | FHDO | Hinged Doors | Facades | Doors |  |  |  | Not Applicable (leave it empty) |  | Pr_30_59_24_64 | Swing doorsets | Work Package Number - Refer to Work Package Tab | Building Permit Item - Refer to Building Permit Tab |  |  |  |  | From Element Geometry (mm) | From Element Geometry (mm) | From Element Geometry (mm) | From Element Geometry (mm) | From Element Geometry (m²) | From Element Geometry (m³) | Refer to WBS tab - WBS00-WBS01-WBS02-WBS03-WBS04-WBS05 (example "WBH-EA-GR-Z00-CV-EW2")
Buildings | Facade | Doors | Buildings\Facades\Doors\FHIG | DO | Doors | SP | Special | DOSP | GAT | 3 | FHIG | Hinged Gate | Facades | Doors |  |  |  | Not Applicable (leave it empty) |  | Pr_30_59_34 | Gates and turnstiles | Work Package Number - Refer to Work Package Tab | Building Permit Item - Refer to Building Permit Tab |  |  |  |  | From Element Geometry (mm) | From Element Geometry (mm) | From Element Geometry (mm) | From Element Geometry (mm) | From Element Geometry (m²) | From Element Geometry (m³) | Refer to WBS tab - WBS00-WBS01-WBS02-WBS03-WBS04-WBS05 (example "WBH-EA-GR-Z00-CV-EW2")
Buildings | Facade | Doors | Buildings\Facades\Doors\FPID | DO | Doors | PV | Pivot | DOPV | DOR | 3 | FPID | Pivot Door | Facades | Doors |  |  |  | Not Applicable (leave it empty) |  | Pr_30_59_24_64 | Swing doorsets | Work Package Number - Refer to Work Package Tab | Building Permit Item - Refer to Building Permit Tab |  |  |  |  | From Element Geometry (mm) | From Element Geometry (mm) | From Element Geometry (mm) | From Element Geometry (mm) | From Element Geometry (m²) | From Element Geometry (m³) | Refer to WBS tab - WBS00-WBS01-WBS02-WBS03-WBS04-WBS05 (example "WBH-EA-GR-Z00-CV-EW2")
Buildings | Facade | Doors | Buildings\Facades\Doors\FROL | DO | Doors | RO | Roller | DORO | RST | 3 | FROL | Roller Shutter | Facades | Doors |  |  |  | Not Applicable (leave it empty) |  | Pr_30_59_84_73 | Roller shutters | Work Package Number - Refer to Work Package Tab | Building Permit Item - Refer to Building Permit Tab |  |  |  |  | From Element Geometry (mm) | From Element Geometry (mm) | From Element Geometry (mm) | From Element Geometry (mm) | From Element Geometry (m²) | From Element Geometry (m³) | Refer to WBS tab - WBS00-WBS01-WBS02-WBS03-WBS04-WBS05 (example "WBH-EA-GR-Z00-CV-EW2")
Buildings | Facade | Doors | Buildings\Facades\Doors\FSLD | DO | Doors | SL | Sliding | DOSL | SLD | 3 | FSLD | Sliding Door | Facades | Doors |  |  |  | Not Applicable (leave it empty) |  | Pr_30_59_24_80 | Sliding door and partition sets | Work Package Number - Refer to Work Package Tab | Building Permit Item - Refer to Building Permit Tab |  |  |  |  | From Element Geometry (mm) | From Element Geometry (mm) | From Element Geometry (mm) | From Element Geometry (mm) | From Element Geometry (m²) | From Element Geometry (m³) | Refer to WBS tab - WBS00-WBS01-WBS02-WBS03-WBS04-WBS05 (example "WBH-EA-GR-Z00-CV-EW2")
Buildings | Facade | Doors | Buildings\Facades\Doors\FSPD | DO | Doors | SP | Special | DOSP | NA | 3 | FSPD | Special Door | Facades | Doors |  |  |  | Not Applicable (leave it empty) |  | Pr_30_59_24 | Doorsets | Work Package Number - Refer to Work Package Tab | Building Permit Item - Refer to Building Permit Tab |  |  |  |  | From Element Geometry (mm) | From Element Geometry (mm) | From Element Geometry (mm) | From Element Geometry (mm) | From Element Geometry (m²) | From Element Geometry (m³) | Refer to WBS tab - WBS00-WBS01-WBS02-WBS03-WBS04-WBS05 (example "WBH-EA-GR-Z00-CV-EW2")
Buildings | Facade | Doors | Buildings\Facades\Doors\FSTD | DO | Doors | ST | Stacking | DOST | DOR | 3 | FSTD | Stacking Door | Facades | Doors |  |  |  | Not Applicable (leave it empty) |  | Pr_30_59_24 | Doorsets | Work Package Number - Refer to Work Package Tab | Building Permit Item - Refer to Building Permit Tab |  |  |  |  | From Element Geometry (mm) | From Element Geometry (mm) | From Element Geometry (mm) | From Element Geometry (mm) | From Element Geometry (m²) | From Element Geometry (m³) | Refer to WBS tab - WBS00-WBS01-WBS02-WBS03-WBS04-WBS05 (example "WBH-EA-GR-Z00-CV-EW2")
Buildings | Facade | Operable Doors | Buildings\Facades\Operable Doors\FAFO | DO | Doors | FD | Folding | DOFD | ADR | 1 | FAFO | Automatic Folding Door | Facades | Operable Doors | Material Description |  |  | Not Applicable (leave it empty) | AssetTypeCode-Building-Level-ElementID (example "DPIT-M-GR-0001") | Pr_30_59_24_81 | Sliding folding doorsets | Work Package Number - Refer to Work Package Tab | Building Permit Item - Refer to Building Permit Tab | dRofus Room Data | dRofus Room Data | Site-Building-Level-XXX.X (example "OPH-M-L1-120.2") | dRofus Room Data | From Element Geometry (mm) | From Element Geometry (mm) | From Element Geometry (mm) | From Element Geometry (mm) | From Element Geometry (m²) | From Element Geometry (m³) | Refer to WBS tab - WBS00-WBS01-WBS02-WBS03-WBS04-WBS05 (example "WBH-EA-GR-Z00-CV-EW2")
Buildings | Facade | Operable Doors | Buildings\Facades\Operable Doors\FAHG | DO | Doors | SP | Special | DOSP | GAT | 1 | FAHG | Automatic Hinged Gate | Facades | Operable Doors | Material Description |  |  | Not Applicable (leave it empty) | AssetTypeCode-Building-Level-ElementID (example "DPIT-M-GR-0001") | Pr_30_59_34 | Gates and turnstiles | Work Package Number - Refer to Work Package Tab | Building Permit Item - Refer to Building Permit Tab | dRofus Room Data | dRofus Room Data | Site-Building-Level-XXX.X (example "OPH-M-L1-120.2") | dRofus Room Data | From Element Geometry (mm) | From Element Geometry (mm) | From Element Geometry (mm) | From Element Geometry (mm) | From Element Geometry (m²) | From Element Geometry (m³) | Refer to WBS tab - WBS00-WBS01-WBS02-WBS03-WBS04-WBS05 (example "WBH-EA-GR-Z00-CV-EW2")
Buildings | Facade | Operable Doors | Buildings\Facades\Operable Doors\FAOW | DO | Doors | OP | Operable Walls | DOOP | WAL | 1 | FAOW | Automatic Operable Wall | Facades | Operable Doors | Material Description |  |  | Not Applicable (leave it empty) | AssetTypeCode-Building-Level-ElementID (example "DPIT-M-GR-0001") | Pr_25_71_57_60 | Partition panels | Work Package Number - Refer to Work Package Tab | Building Permit Item - Refer to Building Permit Tab | dRofus Room Data | dRofus Room Data | Site-Building-Level-XXX.X (example "OPH-M-L1-120.2") | dRofus Room Data | From Element Geometry (mm) | From Element Geometry (mm) | From Element Geometry (mm) | From Element Geometry (mm) | From Element Geometry (m²) | From Element Geometry (m³) | Refer to WBS tab - WBS00-WBS01-WBS02-WBS03-WBS04-WBS05 (example "WBH-EA-GR-Z00-CV-EW2")
Buildings | Facade | Operable Doors | Buildings\Facades\Operable Doors\FAPI | DO | Doors | PV | Pivot | DOPV | ADR | 1 | FAPI | Automatic Pivot Door | Facades | Operable Doors | Material Description |  |  | Not Applicable (leave it empty) | AssetTypeCode-Building-Level-ElementID (example "DPIT-M-GR-0001") | Pr_30_59_24_64 | Swing doorsets | Work Package Number - Refer to Work Package Tab | Building Permit Item - Refer to Building Permit Tab | dRofus Room Data | dRofus Room Data | Site-Building-Level-XXX.X (example "OPH-M-L1-120.2") | dRofus Room Data | From Element Geometry (mm) | From Element Geometry (mm) | From Element Geometry (mm) | From Element Geometry (mm) | From Element Geometry (m²) | From Element Geometry (m³) | Refer to WBS tab - WBS00-WBS01-WBS02-WBS03-WBS04-WBS05 (example "WBH-EA-GR-Z00-CV-EW2")
Buildings | Facade | Operable Doors | Buildings\Facades\Operable Doors\FARO | DO | Doors | RO | Roller | DORO | RST | 1 | FARO | Automatic Roller Shutter | Facades | Operable Doors | Material Description |  |  | Not Applicable (leave it empty) | AssetTypeCode-Building-Level-ElementID (example "DPIT-M-GR-0001") | Pr_30_59_84_73 | Roller shutters | Work Package Number - Refer to Work Package Tab | Building Permit Item - Refer to Building Permit Tab | dRofus Room Data | dRofus Room Data | Site-Building-Level-XXX.X (example "OPH-M-L1-120.2") | dRofus Room Data | From Element Geometry (mm) | From Element Geometry (mm) | From Element Geometry (mm) | From Element Geometry (mm) | From Element Geometry (m²) | From Element Geometry (m³) | Refer to WBS tab - WBS00-WBS01-WBS02-WBS03-WBS04-WBS05 (example "WBH-EA-GR-Z00-CV-EW2")
Buildings | Facade | Operable Doors | Buildings\Facades\Operable Doors\FASL | DO | Doors | SL | Sliding | DOSL | ADR | 1 | FASL | Automatic Sliding Door | Facades | Operable Doors | Material Description |  |  | Not Applicable (leave it empty) | AssetTypeCode-Building-Level-ElementID (example "DPIT-M-GR-0001") | Pr_30_59_24_80 | Sliding door and partition sets | Work Package Number - Refer to Work Package Tab | Building Permit Item - Refer to Building Permit Tab | dRofus Room Data | dRofus Room Data | Site-Building-Level-XXX.X (example "OPH-M-L1-120.2") | dRofus Room Data | From Element Geometry (mm) | From Element Geometry (mm) | From Element Geometry (mm) | From Element Geometry (mm) | From Element Geometry (m²) | From Element Geometry (m³) | Refer to WBS tab - WBS00-WBS01-WBS02-WBS03-WBS04-WBS05 (example "WBH-EA-GR-Z00-CV-EW2")
Buildings | Facade | Operable Doors | Buildings\Facades\Operable Doors\FASD | DO | Doors | SP | Special | DOSP | ADR | 1 | FASD | Automatic Special Door | Facades | Operable Doors | Material Description |  |  | Not Applicable (leave it empty) | AssetTypeCode-Building-Level-ElementID (example "DPIT-M-GR-0001") | Pr_30_59_24 | Doorsets | Work Package Number - Refer to Work Package Tab | Building Permit Item - Refer to Building Permit Tab | dRofus Room Data | dRofus Room Data | Site-Building-Level-XXX.X (example "OPH-M-L1-120.2") | dRofus Room Data | From Element Geometry (mm) | From Element Geometry (mm) | From Element Geometry (mm) | From Element Geometry (mm) | From Element Geometry (m²) | From Element Geometry (m³) | Refer to WBS tab - WBS00-WBS01-WBS02-WBS03-WBS04-WBS05 (example "WBH-EA-GR-Z00-CV-EW2")
Buildings | Facade | Operable Doors | Buildings\Facades\Operable Doors\FAST | DO | Doors | ST | Stacking | DOST | ADR | 1 | FAST | Automatic Stacking Door | Facades | Operable Doors | Material Description |  |  | Not Applicable (leave it empty) | AssetTypeCode-Building-Level-ElementID (example "DPIT-M-GR-0001") | Pr_30_59_24_80 | Sliding door and partition sets | Work Package Number - Refer to Work Package Tab | Building Permit Item - Refer to Building Permit Tab | dRofus Room Data | dRofus Room Data | Site-Building-Level-XXX.X (example "OPH-M-L1-120.2") | dRofus Room Data | From Element Geometry (mm) | From Element Geometry (mm) | From Element Geometry (mm) | From Element Geometry (mm) | From Element Geometry (m²) | From Element Geometry (m³) | Refer to WBS tab - WBS00-WBS01-WBS02-WBS03-WBS04-WBS05 (example "WBH-EA-GR-Z00-CV-EW2")
Buildings | Facade | Operable Doors | Buildings\Facades\Operable Doors\FRVD | DO | Doors | RV | Revolving | DORV | RVD | 1 | FRVD | Revolving Doors | Facades | Operable Doors | Material Description |  |  | Not Applicable (leave it empty) | AssetTypeCode-Building-Level-ElementID (example "DPIT-M-GR-0001") | Pr_30_59_24_04 | Automatic revolving doorsets | Work Package Number - Refer to Work Package Tab | Building Permit Item - Refer to Building Permit Tab | dRofus Room Data | dRofus Room Data | Site-Building-Level-XXX.X (example "OPH-M-L1-120.2") | dRofus Room Data | From Element Geometry (mm) | From Element Geometry (mm) | From Element Geometry (mm) | From Element Geometry (mm) | From Element Geometry (m²) | From Element Geometry (m³) | Refer to WBS tab - WBS00-WBS01-WBS02-WBS03-WBS04-WBS05 (example "WBH-EA-GR-Z00-CV-EW2")
Buildings | Facade | Operable Louvres | Buildings\Facades\Operable Louvres\FALO | DW | Doors, Windows & Accessories | WH | Window, Shutters & Hatches | DWWH | ADR | 1 | FALO | Automatic louvre - Façade | Facades | Operable Louvres | Material Description |  |  | Refer to Systems Table | AssetTypeCode-Building-Level-ElementID (example "DPIT-M-GR-0001") | Pr_30_59_48 | Louvres and components | Work Package Number - Refer to Work Package Tab | Building Permit Item - Refer to Building Permit Tab | dRofus Room Data | dRofus Room Data | Site-Building-Level-XXX.X (example "OPH-M-L1-120.2") | dRofus Room Data | From Element Geometry (mm) | From Element Geometry (mm) | From Element Geometry (mm) | From Element Geometry (mm) | From Element Geometry (m²) | From Element Geometry (m³) | Refer to WBS tab - WBS00-WBS01-WBS02-WBS03-WBS04-WBS05 (example "WBH-EA-GR-Z00-CV-EW2")
Buildings | Facade | Operable Louvres | Buildings\Facades\Operable Louvres\FARL | CL | Ceilings & Cornices | GE | General | CLGE | RHT | 1 | FARL | Automatic louvre - Roof | Facades | Operable Louvres | Material Description |  |  | Refer to Systems Table | AssetTypeCode-Building-Level-ElementID (example "DPIT-M-GR-0001") | Pr_30_59_48 | Louvres and components | Work Package Number - Refer to Work Package Tab | Building Permit Item - Refer to Building Permit Tab | dRofus Room Data | dRofus Room Data | Site-Building-Level-XXX.X (example "OPH-M-L1-120.2") | dRofus Room Data | From Element Geometry (mm) | From Element Geometry (mm) | From Element Geometry (mm) | From Element Geometry (mm) | From Element Geometry (m²) | From Element Geometry (m³) | Refer to WBS tab - WBS00-WBS01-WBS02-WBS03-WBS04-WBS05 (example "WBH-EA-GR-Z00-CV-EW2")
Buildings | Facade | Curtain Panels | Buildings\Facades\Louvres\FLOU | AF | Facade | GE | General | ARGE | PNL | 3 | FLOU | Stationary louvre - Façade | Facades | Louvres |  |  |  | Refer to Systems Table |  | Pr_35_90_33_20 | Curtain wall glazing and panel gaskets | Work Package Number - Refer to Work Package Tab | Building Permit Item - Refer to Building Permit Tab |  |  |  |  | From Element Geometry (mm) | From Element Geometry (mm) | From Element Geometry (mm) | From Element Geometry (mm) | From Element Geometry (m²) | From Element Geometry (m³) | Refer to WBS tab - WBS00-WBS01-WBS02-WBS03-WBS04-WBS05 (example "WBH-EA-GR-Z00-CV-EW2")
Buildings | Facade | Curtain Panels | Buildings\Facades\Louvres\FRLO | AF | Facade | GE | General | ARGE | PNL | 3 | FRLO | Stationary louvre - Roof | Facades | Louvres |  |  |  | Refer to Systems Table |  | Pr_35_90_33_20 | Curtain wall glazing and panel gaskets | Work Package Number - Refer to Work Package Tab | Building Permit Item - Refer to Building Permit Tab |  |  |  |  | From Element Geometry (mm) | From Element Geometry (mm) | From Element Geometry (mm) | From Element Geometry (mm) | From Element Geometry (m²) | From Element Geometry (m³) | Refer to WBS tab - WBS00-WBS01-WBS02-WBS03-WBS04-WBS05 (example "WBH-EA-GR-Z00-CV-EW2")
Buildings | Facade | Curtain Panels | Buildings\Facades\Facade Mounting Components\FBRA | AF | Facade | GE | General | ARGE | PNL | 3 | FBRA | Brackets | Facades | Facade Mounting Components |  |  |  | Refer to Systems Table |  | Pr_20_85_09_54 | Mounting brackets | Work Package Number - Refer to Work Package Tab | Building Permit Item - Refer to Building Permit Tab |  |  |  |  | From Element Geometry (mm) | From Element Geometry (mm) | From Element Geometry (mm) | From Element Geometry (mm) | From Element Geometry (m²) | From Element Geometry (m³) | Refer to WBS tab - WBS00-WBS01-WBS02-WBS03-WBS04-WBS05 (example "WBH-EA-GR-Z00-CV-EW2")
Buildings | Facade | Curtain Panels | Buildings\Facades\Curtain Panels\FCUR | AF | Facade | GE | General | ARGE | PNL | 3 | FCUR | Curtain Panels | Facades | Curtain Panels |  |  |  | Refer to Systems Table |  | Pr_35_90_33_20 | Curtain wall glazing and panel gaskets | Work Package Number - Refer to Work Package Tab | Building Permit Item - Refer to Building Permit Tab |  |  |  |  | From Element Geometry (mm) | From Element Geometry (mm) | From Element Geometry (mm) | From Element Geometry (mm) | From Element Geometry (m²) | From Element Geometry (m³) | Refer to WBS tab - WBS00-WBS01-WBS02-WBS03-WBS04-WBS05 (example "WBH-EA-GR-Z00-CV-EW2")
Buildings | Architecture | Curtain Panels | Buildings\Architecture\Curtain Panels\ACUR | AR | Architecture | GE | General | ARGE | PNL | 3 | ACUR | Curtain Panels | Architecture | Curtain Panels | Material Description |  |  | Refer to Systems Table |  | Pr_35_90_33_20 | Curtain wall glazing and panel gaskets | Work Package Number - Refer to Work Package Tab | Building Permit Item - Refer to Building Permit Tab |  |  |  |  | From Element Geometry (mm) | From Element Geometry (mm) | From Element Geometry (mm) | From Element Geometry (mm) | From Element Geometry (m²) | From Element Geometry (m³) | Refer to WBS tab - WBS00-WBS01-WBS02-WBS03-WBS04-WBS05 (example "WBH-EA-GR-Z00-CV-EW2")
Buildings | Architecture | Curtain Panels | Buildings\Architecture\Curtain Panels\ALVR | AR | Architecture | GE | General | ARGE | AWP | 3 | ALVR | Louvre | Architecture | Curtain Panels | Material Description |  |  | Refer to Systems Table |  | Pr_30_59_48 | Louvres and components | Work Package Number - Refer to Work Package Tab | Building Permit Item - Refer to Building Permit Tab |  |  |  |  | From Element Geometry (mm) | From Element Geometry (mm) | From Element Geometry (mm) | From Element Geometry (mm) | From Element Geometry (m²) | From Element Geometry (m³) | Refer to WBS tab - WBS00-WBS01-WBS02-WBS03-WBS04-WBS05 (example "WBH-EA-GR-Z00-CV-EW2")
Buildings | Architecture | Doors | Buildings\Architecture\Doors\AEED | DO | Doors | HI | Hinged | DOHI | FDE | 3 | AEED | Emergency Egress Door | Architecture | Doors | Material Description |  |  | Not Applicable (leave it empty) |  | Pr_30_59_24 | Doorsets | Work Package Number - Refer to Work Package Tab | Building Permit Item - Refer to Building Permit Tab |  |  |  |  | From Element Geometry (mm) | From Element Geometry (mm) | From Element Geometry (mm) | From Element Geometry (mm) | From Element Geometry (m²) | From Element Geometry (m³) | Refer to WBS tab - WBS00-WBS01-WBS02-WBS03-WBS04-WBS05 (example "WBH-EA-GR-Z00-CV-EW2")
Buildings | Architecture | Doors | Buildings\Architecture\Doors\AFOD | DO | Doors | FD | Folding | DOFD | DOR | 3 | AFOD | Folding Doors | Architecture | Doors | Material Description |  |  | Not Applicable (leave it empty) |  | Pr_30_59_24_81 | Sliding folding doorsets | Work Package Number - Refer to Work Package Tab | Building Permit Item - Refer to Building Permit Tab |  |  |  |  | From Element Geometry (mm) | From Element Geometry (mm) | From Element Geometry (mm) | From Element Geometry (mm) | From Element Geometry (m²) | From Element Geometry (m³) | Refer to WBS tab - WBS00-WBS01-WBS02-WBS03-WBS04-WBS05 (example "WBH-EA-GR-Z00-CV-EW2")
Buildings | Architecture | Doors | Buildings\Architecture\Doors\AHDO | DO | Doors | HI | Hinged | DOHI | DOR | 3 | AHDO | Hinged Doors | Architecture | Doors | Material Description |  |  | Not Applicable (leave it empty) |  | Pr_30_59_24_64 | Swing doorsets | Work Package Number - Refer to Work Package Tab | Building Permit Item - Refer to Building Permit Tab |  |  |  |  | From Element Geometry (mm) | From Element Geometry (mm) | From Element Geometry (mm) | From Element Geometry (mm) | From Element Geometry (m²) | From Element Geometry (m³) | Refer to WBS tab - WBS00-WBS01-WBS02-WBS03-WBS04-WBS05 (example "WBH-EA-GR-Z00-CV-EW2")
Buildings | Architecture | Doors | Buildings\Architecture\Doors\AHIG | DO | Doors | SP | Special | DOSP | GAT | 3 | AHIG | Hinged Gate | Architecture | Doors | Material Description |  |  | Not Applicable (leave it empty) |  | Pr_30_59_34 | Gates and turnstiles | Work Package Number - Refer to Work Package Tab | Building Permit Item - Refer to Building Permit Tab |  |  |  |  | From Element Geometry (mm) | From Element Geometry (mm) | From Element Geometry (mm) | From Element Geometry (mm) | From Element Geometry (m²) | From Element Geometry (m³) | Refer to WBS tab - WBS00-WBS01-WBS02-WBS03-WBS04-WBS05 (example "WBH-EA-GR-Z00-CV-EW2")
Buildings | Architecture | Doors | Buildings\Architecture\Doors\AOPW | DO | Doors | OP | Operable Walls | DOOP | WAL | 3 | AOPW | Operable Walls | Architecture | Doors | Material Description |  |  | Not Applicable (leave it empty) |  | Pr_25_71_57_60 | Partition panels | Work Package Number - Refer to Work Package Tab | Building Permit Item - Refer to Building Permit Tab |  |  |  |  | From Element Geometry (mm) | From Element Geometry (mm) | From Element Geometry (mm) | From Element Geometry (mm) | From Element Geometry (m²) | From Element Geometry (m³) | Refer to WBS tab - WBS00-WBS01-WBS02-WBS03-WBS04-WBS05 (example "WBH-EA-GR-Z00-CV-EW2")
Buildings | Architecture | Doors | Buildings\Architecture\Doors\APIV | DO | Doors | PV | Pivot | DOPV | DOR | 3 | APIV | Pivot Door | Architecture | Doors | Material Description |  |  | Not Applicable (leave it empty) |  | Pr_30_59_24_64 | Swing doorsets | Work Package Number - Refer to Work Package Tab | Building Permit Item - Refer to Building Permit Tab |  |  |  |  | From Element Geometry (mm) | From Element Geometry (mm) | From Element Geometry (mm) | From Element Geometry (mm) | From Element Geometry (m²) | From Element Geometry (m³) | Refer to WBS tab - WBS00-WBS01-WBS02-WBS03-WBS04-WBS05 (example "WBH-EA-GR-Z00-CV-EW2")
Buildings | Architecture | Doors | Buildings\Architecture\Doors\AROL | DO | Doors | RO | Roller | DORO | RST | 3 | AROL | Roller Shutter | Architecture | Doors | Material Description |  |  | Not Applicable (leave it empty) |  | Pr_30_59_84_73 | Roller shutters | Work Package Number - Refer to Work Package Tab | Building Permit Item - Refer to Building Permit Tab |  |  |  |  | From Element Geometry (mm) | From Element Geometry (mm) | From Element Geometry (mm) | From Element Geometry (mm) | From Element Geometry (m²) | From Element Geometry (m³) | Refer to WBS tab - WBS00-WBS01-WBS02-WBS03-WBS04-WBS05 (example "WBH-EA-GR-Z00-CV-EW2")
Buildings | Architecture | Doors | Buildings\Architecture\Doors\ASLD | DO | Doors | SL | Sliding | DOSL | SLD | 3 | ASLD | Sliding Door | Architecture | Doors | Material Description |  |  | Not Applicable (leave it empty) |  | Pr_30_59_24_80 | Sliding door and partition sets | Work Package Number - Refer to Work Package Tab | Building Permit Item - Refer to Building Permit Tab |  |  |  |  | From Element Geometry (mm) | From Element Geometry (mm) | From Element Geometry (mm) | From Element Geometry (mm) | From Element Geometry (m²) | From Element Geometry (m³) | Refer to WBS tab - WBS00-WBS01-WBS02-WBS03-WBS04-WBS05 (example "WBH-EA-GR-Z00-CV-EW2")
Buildings | Architecture | Doors | Buildings\Architecture\Doors\ASPD | DO | Doors | SP | Special | DOSP | NA | 3 | ASPD | Special Door | Architecture | Doors | Material Description |  |  | Not Applicable (leave it empty) |  | Pr_30_59_24 | Doorsets | Work Package Number - Refer to Work Package Tab | Building Permit Item - Refer to Building Permit Tab |  |  |  |  | From Element Geometry (mm) | From Element Geometry (mm) | From Element Geometry (mm) | From Element Geometry (mm) | From Element Geometry (m²) | From Element Geometry (m³) | Refer to WBS tab - WBS00-WBS01-WBS02-WBS03-WBS04-WBS05 (example "WBH-EA-GR-Z00-CV-EW2")
Buildings | Architecture | Doors | Buildings\Architecture\Doors\ASTD | DO | Doors | ST | Stacking | DOST | DOR | 3 | ASTD | Stacking Door | Architecture | Doors | Material Description |  |  | Not Applicable (leave it empty) |  | Pr_30_59_24 | Doorsets | Work Package Number - Refer to Work Package Tab | Building Permit Item - Refer to Building Permit Tab |  |  |  |  | From Element Geometry (mm) | From Element Geometry (mm) | From Element Geometry (mm) | From Element Geometry (mm) | From Element Geometry (m²) | From Element Geometry (m³) | Refer to WBS tab - WBS00-WBS01-WBS02-WBS03-WBS04-WBS05 (example "WBH-EA-GR-Z00-CV-EW2")
Buildings | Architecture | Equipment | Buildings\Architecture\Equipment\ACHT | FQ | Furniture & Non-medical Equipment | BS | Domestic Beds & Seating | FQBS | NA | 3 | ACHT | Change Table | Architecture | Equipment | Material Description |  |  | Refer to Systems Table |  | Pr_40_20_76_06 | Baby changing units | Work Package Number - Refer to Work Package Tab | Building Permit Item - Refer to Building Permit Tab |  |  |  |  | From Element Geometry (mm) | From Element Geometry (mm) | From Element Geometry (mm) | From Element Geometry (mm) | From Element Geometry (m²) | From Element Geometry (m³) | Refer to WBS tab - WBS00-WBS01-WBS02-WBS03-WBS04-WBS05 (example "WBH-EA-GR-Z00-CV-EW2")
Buildings | Architecture | Equipment | Buildings\Architecture\Equipment\ACLK | FQ | Furniture & Non-medical Equipment | GE | General | FQGE | CLK | 3 | ACLK | Clocks | Architecture | Equipment | Material Description |  |  | Not Applicable (leave it empty) |  | Pr_40_50_13 | Clocks | Work Package Number - Refer to Work Package Tab | Building Permit Item - Refer to Building Permit Tab |  |  |  |  | From Element Geometry (mm) | From Element Geometry (mm) | From Element Geometry (mm) | From Element Geometry (mm) | From Element Geometry (m²) | From Element Geometry (m³) | Refer to WBS tab - WBS00-WBS01-WBS02-WBS03-WBS04-WBS05 (example "WBH-EA-GR-Z00-CV-EW2")
Buildings | Architecture | Equipment | Buildings\Architecture\Equipment\ACOA | FI | Fixtures & Fittings | HR | Hooks, Brackets & Racks | FIHR | NA | 3 | ACOA | Coat Hook | Architecture | Fixtures | Material Description |  |  | Refer to Systems Table | jhu | Pr_40_30_78_15 | Clothes hooks | Work Package Number - Refer to Work Package Tab | Building Permit Item - Refer to Building Permit Tab |  |  |  |  | From Element Geometry (mm) | From Element Geometry (mm) | From Element Geometry (mm) | From Element Geometry (mm) | From Element Geometry (m²) | From Element Geometry (m³) | Refer to WBS tab - WBS00-WBS01-WBS02-WBS03-WBS04-WBS05 (example "WBH-EA-GR-Z00-CV-EW2")
Buildings | Architecture | Equipment | Buildings\Architecture\Equipment\ACUB | FQ | Furniture & Non-medical Equipment | GE | General | FQGE | NA | 1 | ACUB | Cubicle (amenities) | Architecture | Equipment | Material Description |  |  | Refer to Systems Table | AssetTypeCode-Building-Level-ElementID (example "DPIT-M-GR-0001") | Pr_20_85_47_20 | Cubicle and partition legs | Work Package Number - Refer to Work Package Tab | Building Permit Item - Refer to Building Permit Tab | dRofus Room Data | dRofus Room Data | Site-Building-Level-XXX.X (example "OPH-M-L1-120.2") | dRofus Room Data | From Element Geometry (mm) | From Element Geometry (mm) | From Element Geometry (mm) | From Element Geometry (mm) | From Element Geometry (m²) | From Element Geometry (m³) | Refer to WBS tab - WBS00-WBS01-WBS02-WBS03-WBS04-WBS05 (example "WBH-EA-GR-Z00-CV-EW2")
Buildings | Architecture | Equipment | Buildings\Architecture\Equipment\ADIS | FQ | Furniture & Non-medical Equipment | GE | General | FQGE | SRN | 1 | ADIS | Display Screen | Architecture | Equipment | Material Description |  |  | Refer to Systems Table | AssetTypeCode-Building-Level-ElementID (example "DPIT-M-GR-0001") | Pr_40_30_25_23 | Display screens | Work Package Number - Refer to Work Package Tab | Building Permit Item - Refer to Building Permit Tab | dRofus Room Data | dRofus Room Data | Site-Building-Level-XXX.X (example "OPH-M-L1-120.2") | dRofus Room Data | From Element Geometry (mm) | From Element Geometry (mm) | From Element Geometry (mm) | From Element Geometry (mm) | From Element Geometry (m²) | From Element Geometry (m³) | Refer to WBS tab - WBS00-WBS01-WBS02-WBS03-WBS04-WBS05 (example "WBH-EA-GR-Z00-CV-EW2")
Buildings | Architecture | Equipment | Buildings\Architecture\Equipment\ADOC | FQ | Furniture & Non-medical Equipment | GE | General | FQGE | NA | 1 | ADOC | Documentation Tray | Architecture | Equipment | Material Description |  |  | Not Applicable (leave it empty) | AssetTypeCode-Building-Level-ElementID (example "DPIT-M-GR-0001") | Pr_40_30_87_57 | Office storage units | Work Package Number - Refer to Work Package Tab | Building Permit Item - Refer to Building Permit Tab | dRofus Room Data | dRofus Room Data | Site-Building-Level-XXX.X (example "OPH-M-L1-120.2") | dRofus Room Data | From Element Geometry (mm) | From Element Geometry (mm) | From Element Geometry (mm) | From Element Geometry (mm) | From Element Geometry (m²) | From Element Geometry (m³) | Refer to WBS tab - WBS00-WBS01-WBS02-WBS03-WBS04-WBS05 (example "WBH-EA-GR-Z00-CV-EW2")
Buildings | Architecture | Equipment | Buildings\Architecture\Equipment\ADFN | HI | Hydraulic Services | GE | General | HYGE | WFN | 1 | ADFN | Drinking Fountation | Architecture | Equipment | Material Description |  |  | Refer to Systems Table | AssetTypeCode-Building-Level-ElementID (example "DPIT-M-GR-0001") | Pr_40_70_15_24 | Drinking fountains | Work Package Number - Refer to Work Package Tab | Building Permit Item - Refer to Building Permit Tab | dRofus Room Data | dRofus Room Data | Site-Building-Level-XXX.X (example "OPH-M-L1-120.2") | dRofus Room Data | From Element Geometry (mm) | From Element Geometry (mm) | From Element Geometry (mm) | From Element Geometry (mm) | From Element Geometry (m²) | From Element Geometry (m³) | Refer to WBS tab - WBS00-WBS01-WBS02-WBS03-WBS04-WBS05 (example "WBH-EA-GR-Z00-CV-EW2")
Buildings | Architecture | Equipment | Buildings\Architecture\Equipment\AEQP | FQ | Furniture & Non-medical Equipment | GE | General | FQGE | NA | 1 | AEQP | Equipment General | Architecture | Equipment | Material Description |  |  | Not Applicable (leave it empty) | AssetTypeCode-Building-Level-ElementID (example "DPIT-M-GR-0001") | Pr_40_70 | Equipment | Work Package Number - Refer to Work Package Tab | Building Permit Item - Refer to Building Permit Tab | dRofus Room Data | dRofus Room Data | Site-Building-Level-XXX.X (example "OPH-M-L1-120.2") | dRofus Room Data | From Element Geometry (mm) | From Element Geometry (mm) | From Element Geometry (mm) | From Element Geometry (mm) | From Element Geometry (m²) | From Element Geometry (m³) | Refer to WBS tab - WBS00-WBS01-WBS02-WBS03-WBS04-WBS05 (example "WBH-EA-GR-Z00-CV-EW2")
Buildings | Architecture | Equipment | Buildings\Architecture\Equipment\AFAK | MM | Medical & Laboratory Equipment | GE | General | MMGE | NA | 1 | AFAK | First Aid Kit | Architecture | Equipment | Material Description |  |  | Refer to Systems Table | AssetTypeCode-Building-Level-ElementID (example "DPIT-M-GR-0001") | Pr_40_70_51_32 | First aid kits | Work Package Number - Refer to Work Package Tab | Building Permit Item - Refer to Building Permit Tab | dRofus Room Data | dRofus Room Data | Site-Building-Level-XXX.X (example "OPH-M-L1-120.2") | dRofus Room Data | From Element Geometry (mm) | From Element Geometry (mm) | From Element Geometry (mm) | From Element Geometry (mm) | From Element Geometry (m²) | From Element Geometry (m³) | Refer to WBS tab - WBS00-WBS01-WBS02-WBS03-WBS04-WBS05 (example "WBH-EA-GR-Z00-CV-EW2")
Buildings | Architecture | Equipment | Buildings\Architecture\Equipment\AFRD | FQ | Furniture & Non-medical Equipment | CA | Catering & Kitchen Equipment | FQCA | RFG | 1 | AFRD | Fridge | Architecture | Equipment | Material Description |  |  | Refer to Systems Table | AssetTypeCode-Building-Level-ElementID (example "DPIT-M-GR-0001") | Pr_40_70_26_72 | Refrigerators | Work Package Number - Refer to Work Package Tab | Building Permit Item - Refer to Building Permit Tab | dRofus Room Data | dRofus Room Data | Site-Building-Level-XXX.X (example "OPH-M-L1-120.2") | dRofus Room Data | From Element Geometry (mm) | From Element Geometry (mm) | From Element Geometry (mm) | From Element Geometry (mm) | From Element Geometry (m²) | From Element Geometry (m³) | Refer to WBS tab - WBS00-WBS01-WBS02-WBS03-WBS04-WBS05 (example "WBH-EA-GR-Z00-CV-EW2")
Buildings | Architecture | Equipment | Buildings\Architecture\Equipment\AGRB | FI | Fixtures & Fittings | RT | Rails & Tracks | FIRT | NA | 3 | AGRB | Grab rails | Architecture | Equipment | Material Description |  |  | Refer to Systems Table |  | Pr_25_30_36_34 | Grab rails | Work Package Number - Refer to Work Package Tab | Building Permit Item - Refer to Building Permit Tab |  |  |  |  | From Element Geometry (mm) | From Element Geometry (mm) | From Element Geometry (mm) | From Element Geometry (mm) | From Element Geometry (m²) | From Element Geometry (m³) | Refer to WBS tab - WBS00-WBS01-WBS02-WBS03-WBS04-WBS05 (example "WBH-EA-GR-Z00-CV-EW2")
Buildings | Architecture | Equipment | Buildings\Architecture\Equipment\AHDR | FQ | Furniture & Non-medical Equipment | GE | General | FQGE | DYS | 3 | AHDR | Hand Dryer | Architecture | Equipment | Material Description |  |  | Refer to Systems Table |  | Pr_40_70_62_37 | Hand dryers | Work Package Number - Refer to Work Package Tab | Building Permit Item - Refer to Building Permit Tab |  |  |  |  | From Element Geometry (mm) | From Element Geometry (mm) | From Element Geometry (mm) | From Element Geometry (mm) | From Element Geometry (m²) | From Element Geometry (m³) | Refer to WBS tab - WBS00-WBS01-WBS02-WBS03-WBS04-WBS05 (example "WBH-EA-GR-Z00-CV-EW2")
Buildings | Architecture | Equipment | Buildings\Architecture\Equipment\ALKR | FQ | Furniture & Non-medical Equipment | SN | Storage Non-Mobile | FQSN | NA | 3 | ALKR | Locker | Architecture | Equipment | Material Description |  |  | Refer to Systems Table |  | Pr_40_30_87_48 | Lockers | Work Package Number - Refer to Work Package Tab | Building Permit Item - Refer to Building Permit Tab |  |  |  |  | From Element Geometry (mm) | From Element Geometry (mm) | From Element Geometry (mm) | From Element Geometry (mm) | From Element Geometry (m²) | From Element Geometry (m³) | Refer to WBS tab - WBS00-WBS01-WBS02-WBS03-WBS04-WBS05 (example "WBH-EA-GR-Z00-CV-EW2")
Buildings | Architecture | Equipment | Buildings\Architecture\Equipment\AMWO | FQ | Furniture & Non-medical Equipment | CA | Catering & Kitchen Equipment | FQCA | APP | 3 | AMWO | Microwave Oven | Architecture | Equipment | Material Description |  |  | Refer to Systems Table |  | Pr_40_70_24_51 | Microwave ovens | Work Package Number - Refer to Work Package Tab | Building Permit Item - Refer to Building Permit Tab |  |  |  |  | From Element Geometry (mm) | From Element Geometry (mm) | From Element Geometry (mm) | From Element Geometry (mm) | From Element Geometry (m²) | From Element Geometry (m³) | Refer to WBS tab - WBS00-WBS01-WBS02-WBS03-WBS04-WBS05 (example "WBH-EA-GR-Z00-CV-EW2")
Buildings | Architecture | Equipment | Buildings\Architecture\Equipment\APRT | FQ | Furniture & Non-medical Equipment | GE | General | FQGE | NA | 1 | APRT | Network Printer | Architecture | Equipment | Material Description |  |  | Refer to Systems Table | AssetTypeCode-Building-Level-ElementID (example "DPIT-M-GR-0001") | Pr_70_75_15_66 | Printers | Work Package Number - Refer to Work Package Tab | Building Permit Item - Refer to Building Permit Tab | dRofus Room Data | dRofus Room Data | Site-Building-Level-XXX.X (example "OPH-M-L1-120.2") | dRofus Room Data | From Element Geometry (mm) | From Element Geometry (mm) | From Element Geometry (mm) | From Element Geometry (mm) | From Element Geometry (m²) | From Element Geometry (m³) | Refer to WBS tab - WBS00-WBS01-WBS02-WBS03-WBS04-WBS05 (example "WBH-EA-GR-Z00-CV-EW2")
Buildings | Architecture | Equipment | Buildings\Architecture\Equipment\AOVN | FQ | Furniture & Non-medical Equipment | CA | Catering & Kitchen Equipment | FQCA | APP | 3 | AOVN | Oven | Architecture | Equipment | Material Description |  |  | Refer to Systems Table |  | Pr_40_70_17_27 | Electric ovens | Work Package Number - Refer to Work Package Tab | Building Permit Item - Refer to Building Permit Tab |  |  |  |  | From Element Geometry (mm) | From Element Geometry (mm) | From Element Geometry (mm) | From Element Geometry (mm) | From Element Geometry (m²) | From Element Geometry (m³) | Refer to WBS tab - WBS00-WBS01-WBS02-WBS03-WBS04-WBS05 (example "WBH-EA-GR-Z00-CV-EW2")
Buildings | Architecture | Equipment | Buildings\Architecture\Equipment\APSS | WL | Walls & Wall Finishes | PT | Partitions & Screens | WLPT | SRN | 3 | APSS | Privacy / Shower Screen | Architecture | Equipment | Material Description |  |  | Refer to Systems Table |  | Pr_40_30_20 | Curtains and screens | Work Package Number - Refer to Work Package Tab | Building Permit Item - Refer to Building Permit Tab |  |  |  |  | From Element Geometry (mm) | From Element Geometry (mm) | From Element Geometry (mm) | From Element Geometry (mm) | From Element Geometry (m²) | From Element Geometry (m³) | Refer to WBS tab - WBS00-WBS01-WBS02-WBS03-WBS04-WBS05 (example "WBH-EA-GR-Z00-CV-EW2")
Buildings | Architecture | Equipment | Buildings\Architecture\Equipment\ASAN | FQ | Furniture & Non-medical Equipment | CA | Catering & Kitchen Equipment | FQCA | NA | 3 | ASAN | Sandwich Press | Architecture | Equipment | Material Description |  |  | Refer to Systems Table |  | Pr_40_70_17_79 | Slot toasters | Work Package Number - Refer to Work Package Tab | Building Permit Item - Refer to Building Permit Tab |  |  |  |  | From Element Geometry (mm) | From Element Geometry (mm) | From Element Geometry (mm) | From Element Geometry (mm) | From Element Geometry (m²) | From Element Geometry (m³) | Refer to WBS tab - WBS00-WBS01-WBS02-WBS03-WBS04-WBS05 (example "WBH-EA-GR-Z00-CV-EW2")
Buildings | Architecture | Equipment | Buildings\Architecture\Equipment\ASHB | FQ | Furniture & Non-medical Equipment | CW | Cleaning & Waste | FQCW | NA | 3 | ASHB | Sharps bin | Architecture | Equipment | Material Description |  |  | Refer to Systems Table |  | Pr_40_50_07_96 | Waste bins | Work Package Number - Refer to Work Package Tab | Building Permit Item - Refer to Building Permit Tab |  |  |  |  | From Element Geometry (mm) | From Element Geometry (mm) | From Element Geometry (mm) | From Element Geometry (mm) | From Element Geometry (m²) | From Element Geometry (m³) | Refer to WBS tab - WBS00-WBS01-WBS02-WBS03-WBS04-WBS05 (example "WBH-EA-GR-Z00-CV-EW2")
Buildings | Architecture | Equipment | Buildings\Architecture\Equipment\ASWS | PKG | Packages | SH | Shower Suites | PKGSH | CHS | 3 | ASWS | Shower Seat | Architecture | Equipment | Material Description |  |  | Refer to Systems Table |  | Pr_40_20_06_83 | Shower seats | Work Package Number - Refer to Work Package Tab | Building Permit Item - Refer to Building Permit Tab |  |  |  |  | From Element Geometry (mm) | From Element Geometry (mm) | From Element Geometry (mm) | From Element Geometry (mm) | From Element Geometry (m²) | From Element Geometry (m³) | Refer to WBS tab - WBS00-WBS01-WBS02-WBS03-WBS04-WBS05 (example "WBH-EA-GR-Z00-CV-EW2")
Buildings | Architecture | Equipment | Buildings\Architecture\Equipment\ATVN | FQ | Furniture & Non-medical Equipment | GE | General | FQGE | TVS | 1 | ATVN | Television | Architecture | Equipment | Material Description |  |  | Refer to Systems Table | AssetTypeCode-Building-Level-ElementID (example "DPIT-M-GR-0001") | Pr_60_75_03_78 | Televisions | Work Package Number - Refer to Work Package Tab | Building Permit Item - Refer to Building Permit Tab | dRofus Room Data | dRofus Room Data | Site-Building-Level-XXX.X (example "OPH-M-L1-120.2") | dRofus Room Data | From Element Geometry (mm) | From Element Geometry (mm) | From Element Geometry (mm) | From Element Geometry (mm) | From Element Geometry (m²) | From Element Geometry (m³) | Refer to WBS tab - WBS00-WBS01-WBS02-WBS03-WBS04-WBS05 (example "WBH-EA-GR-Z00-CV-EW2")
Buildings | Architecture | Equipment | Buildings\Architecture\Equipment\ATOA | FQ | Furniture & Non-medical Equipment | CA | Catering & Kitchen Equipment | FQCA | APP | 3 | ATOA | Toaster | Architecture | Equipment | Material Description |  |  | Refer to Systems Table |  | Pr_40_70_17_16 | Commercial conveyor toasters | Work Package Number - Refer to Work Package Tab | Building Permit Item - Refer to Building Permit Tab |  |  |  |  | From Element Geometry (mm) | From Element Geometry (mm) | From Element Geometry (mm) | From Element Geometry (mm) | From Element Geometry (m²) | From Element Geometry (m³) | Refer to WBS tab - WBS00-WBS01-WBS02-WBS03-WBS04-WBS05 (example "WBH-EA-GR-Z00-CV-EW2")
Buildings | Architecture | Equipment | Buildings\Architecture\Equipment\AVEM | FQ | Furniture & Non-medical Equipment | GE | General | FQGE | VND | 1 | AVEM | Vending Machine | Architecture | Equipment | Material Description |  |  | Refer to Systems Table | AssetTypeCode-Building-Level-ElementID (example "DPIT-M-GR-0001") | Pr_40_70_22_80 | Snack dispensers | Work Package Number - Refer to Work Package Tab | Building Permit Item - Refer to Building Permit Tab | dRofus Room Data | dRofus Room Data | Site-Building-Level-XXX.X (example "OPH-M-L1-120.2") | dRofus Room Data | From Element Geometry (mm) | From Element Geometry (mm) | From Element Geometry (mm) | From Element Geometry (mm) | From Element Geometry (m²) | From Element Geometry (m³) | Refer to WBS tab - WBS00-WBS01-WBS02-WBS03-WBS04-WBS05 (example "WBH-EA-GR-Z00-CV-EW2")
Buildings | Architecture | Equipment | Buildings\Architecture\Equipment\AWAS | FQ | Furniture & Non-medical Equipment | CW | Cleaning & Waste | FQCW | WDU | 3 | AWAS | Waste Bin | Architecture | Equipment | Material Description |  |  | Refer to Systems Table |  | Pr_40_50_07_96 | Waste bins | Work Package Number - Refer to Work Package Tab | Building Permit Item - Refer to Building Permit Tab |  |  |  |  | From Element Geometry (mm) | From Element Geometry (mm) | From Element Geometry (mm) | From Element Geometry (mm) | From Element Geometry (m²) | From Element Geometry (m³) | Refer to WBS tab - WBS00-WBS01-WBS02-WBS03-WBS04-WBS05 (example "WBH-EA-GR-Z00-CV-EW2")
Buildings | Architecture | Equipment | Buildings\Architecture\Equipment\AWDP | FQ | Furniture & Non-medical Equipment | CA | Catering & Kitchen Equipment | FQCA | RWC | 3 | AWDP | Water Dispenser | Architecture | Equipment | Material Description |  |  | Refer to Systems Table |  | Pr_40_70_22 | Dispensers and acceptance units | Work Package Number - Refer to Work Package Tab | Building Permit Item - Refer to Building Permit Tab |  |  |  |  | From Element Geometry (mm) | From Element Geometry (mm) | From Element Geometry (mm) | From Element Geometry (mm) | From Element Geometry (m²) | From Element Geometry (m³) | Refer to WBS tab - WBS00-WBS01-WBS02-WBS03-WBS04-WBS05 (example "WBH-EA-GR-Z00-CV-EW2")
Buildings | Architecture | Equipment | Buildings\Architecture\Equipment\ATRO | FQ | Furniture & Non-medical Equipment | CA | Catering & Kitchen Equipment | FQCA | APP | 3 | ATRO | Trolley | Architecture | Equipment | Material Description |  |  | Refer to Systems Table |  | Pr_40_50_90 | Trolleys | Work Package Number - Refer to Work Package Tab | Building Permit Item - Refer to Building Permit Tab |  |  |  |  | From Element Geometry (mm) | From Element Geometry (mm) | From Element Geometry (mm) | From Element Geometry (mm) | From Element Geometry (m²) | From Element Geometry (m³) | Refer to WBS tab - WBS00-WBS01-WBS02-WBS03-WBS04-WBS05 (example "WBH-EA-GR-Z00-CV-EW2")
Buildings | Architecture | Equipment | Buildings\Architecture\Equipment\ACSD | FQ | Furniture & Non-medical Equipment | GE | General | FQGE | TVS | 1 | ACSD | Computer Single Display | Architecture | Equipment | Material Description |  |  | Refer to Systems Table | AssetTypeCode-Building-Level-ElementID (example "DPIT-M-GR-0001") | Pr_70_75_15_24 | Display screen monitors | Work Package Number - Refer to Work Package Tab | Building Permit Item - Refer to Building Permit Tab | dRofus Room Data | dRofus Room Data | Site-Building-Level-XXX.X (example "OPH-M-L1-120.2") | dRofus Room Data | From Element Geometry (mm) | From Element Geometry (mm) | From Element Geometry (mm) | From Element Geometry (mm) | From Element Geometry (m²) | From Element Geometry (m³) | Refer to WBS tab - WBS00-WBS01-WBS02-WBS03-WBS04-WBS05 (example "WBH-EA-GR-Z00-CV-EW2")
Buildings | Architecture | Equipment | Buildings\Architecture\Equipment\ACDD | FQ | Furniture & Non-medical Equipment | GE | General | FQGE | TVS | 1 | ACDD | Computer Double Display | Architecture | Equipment | Material Description |  |  | Refer to Systems Table | AssetTypeCode-Building-Level-ElementID (example "DPIT-M-GR-0001") | Pr_70_75_15_24 | Display screen monitors | Work Package Number - Refer to Work Package Tab | Building Permit Item - Refer to Building Permit Tab | dRofus Room Data | dRofus Room Data | Site-Building-Level-XXX.X (example "OPH-M-L1-120.2") | dRofus Room Data | From Element Geometry (mm) | From Element Geometry (mm) | From Element Geometry (mm) | From Element Geometry (mm) | From Element Geometry (m²) | From Element Geometry (m³) | Refer to WBS tab - WBS00-WBS01-WBS02-WBS03-WBS04-WBS05 (example "WBH-EA-GR-Z00-CV-EW2")
Buildings | Architecture | Equipment | Buildings\Architecture\Equipment\ACRS | FQ | Furniture & Non-medical Equipment | GE | General | FQGE | NA | 3 | ACRS | Cycle repair stations | Architecture | Equipment | Material Description |  |  | Refer to Systems Table |  | Pr_40_30_21_20 | Cycle repair stations | Work Package Number - Refer to Work Package Tab | Building Permit Item - Refer to Building Permit Tab |  |  |  |  | From Element Geometry (mm) | From Element Geometry (mm) | From Element Geometry (mm) | From Element Geometry (mm) | From Element Geometry (m²) | From Element Geometry (m³) | Refer to WBS tab - WBS00-WBS01-WBS02-WBS03-WBS04-WBS05 (example "WBH-EA-GR-Z00-CV-EW2")
Buildings | Architecture | Equipment | Buildings\Architecture\Equipment\ATOC | FQ | Furniture & Non-medical Equipment | GE | General | FQGE | NA | 3 | ATOC | Telephone operator consoles | Architecture | Equipment | Material Description |  |  | Refer to Systems Table |  | Pr_70_75_88_89 | Telephone operator consoles | Work Package Number - Refer to Work Package Tab | Building Permit Item - Refer to Building Permit Tab |  |  |  |  | From Element Geometry (mm) | From Element Geometry (mm) | From Element Geometry (mm) | From Element Geometry (mm) | From Element Geometry (m²) | From Element Geometry (m³) | Refer to WBS tab - WBS00-WBS01-WBS02-WBS03-WBS04-WBS05 (example "WBH-EA-GR-Z00-CV-EW2")
Buildings | Architecture | Fire Doors | Buildings\Architecture\Fire Doors\AFDR | DO | Doors | HI | Hinged | DOHI | FDR | 1 | AFDR | Fire Door | Architecture | Fire Doors | Material Description |  |  | Not Applicable (leave it empty) | AssetTypeCode-Building-Level-ElementID (example "DPIT-M-GR-0001") | Pr_65_12_71_10 | Chute automatic fire doors | Work Package Number - Refer to Work Package Tab | Building Permit Item - Refer to Building Permit Tab | dRofus Room Data | dRofus Room Data | Site-Building-Level-XXX.X (example "OPH-M-L1-120.2") | dRofus Room Data | From Element Geometry (mm) | From Element Geometry (mm) | From Element Geometry (mm) | From Element Geometry (mm) | From Element Geometry (m²) | From Element Geometry (m³) | Refer to WBS tab - WBS00-WBS01-WBS02-WBS03-WBS04-WBS05 (example "WBH-EA-GR-Z00-CV-EW2")
Buildings | Architecture | Furniture | Buildings\Architecture\Furniture\AMIR | FI | Fixtures & Fittings | BM | Boards & Mirrors | FIBO | NA | 3 | AMIR | Mirror | Architecture | Fixtures | Material Description |  |  | Not Applicable (leave it empty) |  | Pr_40_30_53 | Mirrors | Work Package Number - Refer to Work Package Tab | Building Permit Item - Refer to Building Permit Tab |  |  |  |  | From Element Geometry (mm) | From Element Geometry (mm) | From Element Geometry (mm) | From Element Geometry (mm) | From Element Geometry (m²) | From Element Geometry (m³) | Refer to WBS tab - WBS00-WBS01-WBS02-WBS03-WBS04-WBS05 (example "WBH-EA-GR-Z00-CV-EW2")
Buildings | Architecture | Equipment | Buildings\Architecture\Equipment\AMBR | FI | Fixtures & Fittings | HR | Hooks, Brackets & Racks | FIHR | NA | 3 | AMBR | Mop / Broom Rack | Architecture | Fixtures | Material Description |  |  | Refer to Systems Table |  | Pr_40_30_78 | Shelves, hangers and racks | Work Package Number - Refer to Work Package Tab | Building Permit Item - Refer to Building Permit Tab |  |  |  |  | From Element Geometry (mm) | From Element Geometry (mm) | From Element Geometry (mm) | From Element Geometry (mm) | From Element Geometry (m²) | From Element Geometry (m³) | Refer to WBS tab - WBS00-WBS01-WBS02-WBS03-WBS04-WBS05 (example "WBH-EA-GR-Z00-CV-EW2")
Buildings | Architecture | Equipment | Buildings\Architecture\Equipment\ASHL | FI | Fixtures & Fittings | JO | Joinery | FIJO | NA | 3 | ASHL | Shelf | Architecture | Fixtures | Material Description |  |  | Refer to Systems Table |  | Pr_40_30_78_78 | Shelves | Work Package Number - Refer to Work Package Tab | Building Permit Item - Refer to Building Permit Tab |  |  |  |  | From Element Geometry (mm) | From Element Geometry (mm) | From Element Geometry (mm) | From Element Geometry (mm) | From Element Geometry (m²) | From Element Geometry (m³) | Refer to WBS tab - WBS00-WBS01-WBS02-WBS03-WBS04-WBS05 (example "WBH-EA-GR-Z00-CV-EW2")
Buildings | Architecture | Equipment | Buildings\Architecture\Fixtures\ASDP | FI | Fixtures & Fittings | DI | Dispensers & Holders | FIDI | NA | 3 | ASDP | Soap Dispenser | Architecture | Fixtures | Material Description |  |  | Refer to Systems Table |  | Pr_40_70_22_81 | Soap dispensers | Work Package Number - Refer to Work Package Tab | Building Permit Item - Refer to Building Permit Tab |  |  |  |  | From Element Geometry (mm) | From Element Geometry (mm) | From Element Geometry (mm) | From Element Geometry (mm) | From Element Geometry (m²) | From Element Geometry (m³) | Refer to WBS tab - WBS00-WBS01-WBS02-WBS03-WBS04-WBS05 (example "WBH-EA-GR-Z00-CV-EW2")
Buildings | Architecture | Equipment | Buildings\Architecture\Fixtures\ADPS | FI | Fixtures & Fittings | DI | Dispensers & Holders | FIDI | WAL | 3 | ADPS | Wall dispensers | Architecture | Fixtures | Material Description |  |  | Refer to Systems Table |  | Pr_40_70_22 | Dispensers and acceptance units | Work Package Number - Refer to Work Package Tab | Building Permit Item - Refer to Building Permit Tab |  |  |  |  | From Element Geometry (mm) | From Element Geometry (mm) | From Element Geometry (mm) | From Element Geometry (mm) | From Element Geometry (m²) | From Element Geometry (m³) | Refer to WBS tab - WBS00-WBS01-WBS02-WBS03-WBS04-WBS05 (example "WBH-EA-GR-Z00-CV-EW2")
Buildings | Architecture | Fixtures | Buildings\Architecture\Fixtures\AFCB | FI | Fixtures & Fittings | GE | General | FIGE | WBN | 3 | AFCB | Filling Cabinets | Architecture | Fixtures | Material Description |  |  | Not Applicable (leave it empty) |  | Pr_40_30_87_29 | Filling Cabinets | Work Package Number - Refer to Work Package Tab | Building Permit Item - Refer to Building Permit Tab |  |  |  |  | From Element Geometry (mm) | From Element Geometry (mm) | From Element Geometry (mm) | From Element Geometry (mm) | From Element Geometry (m²) | From Element Geometry (m³) | Refer to WBS tab - WBS00-WBS01-WBS02-WBS03-WBS04-WBS05 (example "WBH-EA-GR-Z00-CV-EW2")
Buildings | Architecture | Fixtures | Buildings\Architecture\Fixtures\ABWS | FI | Fixtures & Fittings | HR | Hooks, Brackets & Racks | FIHR | WBN | 3 | ABWS | Bicycle wall stands | Architecture | Fixtures | Material Description |  |  | Not Applicable (leave it empty) |  | Pr_40_30_21_96 | Bicycle wall stands | Work Package Number - Refer to Work Package Tab | Building Permit Item - Refer to Building Permit Tab |  |  |  |  | From Element Geometry (mm) | From Element Geometry (mm) | From Element Geometry (mm) | From Element Geometry (mm) | From Element Geometry (m²) | From Element Geometry (m³) | Refer to WBS tab - WBS00-WBS01-WBS02-WBS03-WBS04-WBS05 (example "WBH-EA-GR-Z00-CV-EW2")
Buildings | Architecture | Fixtures | Buildings\Architecture\Fixtures\AWCP | FI | Fixtures & Fittings | GE | General | FIGE | WBN | 3 | AWCP | WC pans | Architecture | Fixtures | Material Description |  |  | Not Applicable (leave it empty) |  | Pr_40_20_93_94 | WC pans | Work Package Number - Refer to Work Package Tab | Building Permit Item - Refer to Building Permit Tab |  |  |  |  | From Element Geometry (mm) | From Element Geometry (mm) | From Element Geometry (mm) | From Element Geometry (mm) | From Element Geometry (m²) | From Element Geometry (m³) | Refer to WBS tab - WBS00-WBS01-WBS02-WBS03-WBS04-WBS05 (example "WBH-EA-GR-Z00-CV-EW2")
Buildings | Architecture | Fixtures | Buildings\Architecture\Fixtures\AURI | FI | Fixtures & Fittings | GE | General | FIGE | WBN | 3 | AURI | Urinals | Architecture | Fixtures | Material Description |  |  | Not Applicable (leave it empty) |  | Pr_40_20_93_82 | Wall-hung urinals | Work Package Number - Refer to Work Package Tab | Building Permit Item - Refer to Building Permit Tab |  |  |  |  | From Element Geometry (mm) | From Element Geometry (mm) | From Element Geometry (mm) | From Element Geometry (mm) | From Element Geometry (m²) | From Element Geometry (m³) | Refer to WBS tab - WBS00-WBS01-WBS02-WBS03-WBS04-WBS05 (example "WBH-EA-GR-Z00-CV-EW2")
Buildings | Architecture | Equipment | Buildings\Architecture\Fixtures\ATRH | FI | Fixtures & Fittings | DI | Dispensers & Holders | FIDI | NA | 3 | ATRH | Toilet roll holders | Architecture | Fixtures | Material Description |  |  | Not Applicable (leave it empty) |  | Pr_40_20_76_88 | Toilet roll holders | Work Package Number - Refer to Work Package Tab | Building Permit Item - Refer to Building Permit Tab |  |  |  |  | From Element Geometry (mm) | From Element Geometry (mm) | From Element Geometry (mm) | From Element Geometry (mm) | From Element Geometry (m²) | From Element Geometry (m³) | Refer to WBS tab - WBS00-WBS01-WBS02-WBS03-WBS04-WBS05 (example "WBH-EA-GR-Z00-CV-EW2")
Buildings | Architecture | Fixtures | Buildings\Architecture\Fixtures\ACWB | FI | Fixtures & Fittings | GE | General | FIGE | WBN | 3 | ACWB | Countertop washbasins | Architecture | Fixtures | Material Description |  |  | Not Applicable (leave it empty) |  | Pr_40_20_96_18 | Countertop washbasins | Work Package Number - Refer to Work Package Tab | Building Permit Item - Refer to Building Permit Tab |  |  |  |  | From Element Geometry (mm) | From Element Geometry (mm) | From Element Geometry (mm) | From Element Geometry (mm) | From Element Geometry (m²) | From Element Geometry (m³) | Refer to WBS tab - WBS00-WBS01-WBS02-WBS03-WBS04-WBS05 (example "WBH-EA-GR-Z00-CV-EW2")
Buildings | Architecture | Fixtures | Buildings\Architecture\Fixtures\ASHH | FI | Fixtures & Fittings | GE | General | FIGE | WBN | 3 | AWBT | Washbasin taps | Architecture | Fixtures | Material Description |  |  | Not Applicable (leave it empty) |  | Pr_40_20_87_98 | Washbasin taps | Work Package Number - Refer to Work Package Tab | Building Permit Item - Refer to Building Permit Tab |  |  |  |  | From Element Geometry (mm) | From Element Geometry (mm) | From Element Geometry (mm) | From Element Geometry (mm) | From Element Geometry (m²) | From Element Geometry (m³) | Refer to WBS tab - WBS00-WBS01-WBS02-WBS03-WBS04-WBS05 (example "WBH-EA-GR-Z00-CV-EW2")
Buildings | Architecture | Fixtures | Buildings\Architecture\Fixtures\AWBT | FI | Fixtures & Fittings | GE | General | FIGE | WBN | 3 | ASHH | Shower heads | Architecture | Fixtures | Material Description |  |  | Not Applicable (leave it empty) |  | Pr_40_20_87_76 | Shower heads | Work Package Number - Refer to Work Package Tab | Building Permit Item - Refer to Building Permit Tab |  |  |  |  | From Element Geometry (mm) | From Element Geometry (mm) | From Element Geometry (mm) | From Element Geometry (mm) | From Element Geometry (m²) | From Element Geometry (m³) | Refer to WBS tab - WBS00-WBS01-WBS02-WBS03-WBS04-WBS05 (example "WBH-EA-GR-Z00-CV-EW2")
Buildings | Architecture | Fixtures | Buildings\Architecture\Fixtures\AMIX | FI | Fixtures & Fittings | GE | General | FIGE | WBN | 3 | AMIX | Mixer taps | Architecture | Fixtures | Material Description |  |  | Not Applicable (leave it empty) |  | Pr_40_20_87_55 | Mixer taps | Work Package Number - Refer to Work Package Tab | Building Permit Item - Refer to Building Permit Tab |  |  |  |  | From Element Geometry (mm) | From Element Geometry (mm) | From Element Geometry (mm) | From Element Geometry (mm) | From Element Geometry (m²) | From Element Geometry (m³) | Refer to WBS tab - WBS00-WBS01-WBS02-WBS03-WBS04-WBS05 (example "WBH-EA-GR-Z00-CV-EW2")
Buildings | Architecture | Fixtures | Buildings\Architecture\Fixtures\ASTP | FI | Fixtures & Fittings | GE | General | FIGE | WBN | 3 | ASTP | Sink taps | Architecture | Fixtures | Material Description |  |  | Not Applicable (leave it empty) |  | Pr_40_20_87_84 | Sink taps | Work Package Number - Refer to Work Package Tab | Building Permit Item - Refer to Building Permit Tab |  |  |  |  | From Element Geometry (mm) | From Element Geometry (mm) | From Element Geometry (mm) | From Element Geometry (mm) | From Element Geometry (m²) | From Element Geometry (m³) | Refer to WBS tab - WBS00-WBS01-WBS02-WBS03-WBS04-WBS05 (example "WBH-EA-GR-Z00-CV-EW2")
Buildings | Architecture | Fixtures | Buildings\Architecture\Fixtures\ASSH | FI | Fixtures & Fittings | GE | General | FIGE | WBN | 3 | ASSH | Safety showers | Architecture | Fixtures | Material Description |  |  | Not Applicable (leave it empty) |  | Pr_40_20_27_75 | Safety showers | Work Package Number - Refer to Work Package Tab | Building Permit Item - Refer to Building Permit Tab |  |  |  |  | From Element Geometry (mm) | From Element Geometry (mm) | From Element Geometry (mm) | From Element Geometry (mm) | From Element Geometry (m²) | From Element Geometry (m³) | Refer to WBS tab - WBS00-WBS01-WBS02-WBS03-WBS04-WBS05 (example "WBH-EA-GR-Z00-CV-EW2")
Buildings | Architecture | Fixtures | Buildings\Architecture\Fixtures\ARUC | FI | Fixtures & Fittings | GE | General | FIGE | WBN | 3 | ARUC | Rubbish chutes | Architecture | Fixtures | Material Description |  |  | Not Applicable (leave it empty) |  | TE_70_10_80_74 | Rubbish chutes | Work Package Number - Refer to Work Package Tab | Building Permit Item - Refer to Building Permit Tab |  |  |  |  | From Element Geometry (mm) | From Element Geometry (mm) | From Element Geometry (mm) | From Element Geometry (mm) | From Element Geometry (m²) | From Element Geometry (m³) | Refer to WBS tab - WBS00-WBS01-WBS02-WBS03-WBS04-WBS05 (example "WBH-EA-GR-Z00-CV-EW2")
Buildings | Architecture | Fixtures | Buildings\Architecture\Fixtures\AWWB | FI | Fixtures & Fittings | GE | General | FIGE | WBN | 3 | AWWB | Wall-hung washbasins | Architecture | Fixtures | Material Description |  |  | Not Applicable (leave it empty) |  | Pr_40_20_96_96 | Wall-hung washbasins | Work Package Number - Refer to Work Package Tab | Building Permit Item - Refer to Building Permit Tab |  |  |  |  | From Element Geometry (mm) | From Element Geometry (mm) | From Element Geometry (mm) | From Element Geometry (mm) | From Element Geometry (m²) | From Element Geometry (m³) | Refer to WBS tab - WBS00-WBS01-WBS02-WBS03-WBS04-WBS05 (example "WBH-EA-GR-Z00-CV-EW2")
Buildings | Architecture | Fixtures | Buildings\Architecture\Fixtures\APBA | FI | Fixtures & Fittings | GE | General | FIGE | WBN | 3 | APBA | WC pan backrests | Architecture | Fixtures | Material Description |  |  | Not Applicable (leave it empty) |  | Pr_40_20_76_98 | WC pan backrests | Work Package Number - Refer to Work Package Tab | Building Permit Item - Refer to Building Permit Tab |  |  |  |  | From Element Geometry (mm) | From Element Geometry (mm) | From Element Geometry (mm) | From Element Geometry (mm) | From Element Geometry (m²) | From Element Geometry (m³) | Refer to WBS tab - WBS00-WBS01-WBS02-WBS03-WBS04-WBS05 (example "WBH-EA-GR-Z00-CV-EW2")
Buildings | Architecture | Fixtures | Buildings\Architecture\Fixtures\AWSP | FI | Fixtures & Fittings | GE | General | FIGE | WBN | 3 | AWSP | Wheel stops | Architecture | Fixtures | Material Description |  |  | Not Applicable (leave it empty) |  | Pr_40_70_73_98 | Wheel stops | Work Package Number - Refer to Work Package Tab | Building Permit Item - Refer to Building Permit Tab |  |  |  |  | From Element Geometry (mm) | From Element Geometry (mm) | From Element Geometry (mm) | From Element Geometry (mm) | From Element Geometry (m²) | From Element Geometry (m³) | Refer to WBS tab - WBS00-WBS01-WBS02-WBS03-WBS04-WBS05 (example "WBH-EA-GR-Z00-CV-EW2")
Buildings | Architecture | Fixtures | Buildings\Architecture\Fixtures\ANUC | FI | Fixtures & Fittings | GE | General | FIGE | WBN | 3 | ANUC | Nurse call units | Architecture | Fixtures | Material Description |  |  | Not Applicable (leave it empty) |  | Pr_75_75_04_57 | Nurse call units | Work Package Number - Refer to Work Package Tab | Building Permit Item - Refer to Building Permit Tab |  |  |  |  | From Element Geometry (mm) | From Element Geometry (mm) | From Element Geometry (mm) | From Element Geometry (mm) | From Element Geometry (m²) | From Element Geometry (m³) | Refer to WBS tab - WBS00-WBS01-WBS02-WBS03-WBS04-WBS05 (example "WBH-EA-GR-Z00-CV-EW2")
Buildings | Architecture | Fixtures | Buildings\Architecture\Fixtures\AGMS | FI | Fixtures & Fittings | GE | General | FIGE | WBN | 3 | AGMS | Ground-mounted cycle stands | Architecture | Fixtures | Material Description |  |  | Not Applicable (leave it empty) |  | Pr_40_30_21_35 | Ground-mounted cycle stands | Work Package Number - Refer to Work Package Tab | Building Permit Item - Refer to Building Permit Tab |  |  |  |  | From Element Geometry (mm) | From Element Geometry (mm) | From Element Geometry (mm) | From Element Geometry (mm) | From Element Geometry (m²) | From Element Geometry (m³) | Refer to WBS tab - WBS00-WBS01-WBS02-WBS03-WBS04-WBS05 (example "WBH-EA-GR-Z00-CV-EW2")
Buildings | Architecture | Floors | Buildings\Architecture\Floors\AFLR | AR | Architecture | GE | General | ARGE | NA | 3 | AFLR | Floors | Architecture | Floors | Material Description |  |  | Refer to Systems Table |  | EF_30_20 | Floors | Work Package Number - Refer to Work Package Tab | Building Permit Item - Refer to Building Permit Tab |  |  |  |  | From Element Geometry (mm) | From Element Geometry (mm) | From Element Geometry (mm) | From Element Geometry (mm) | From Element Geometry (m²) | From Element Geometry (m³) | Refer to WBS tab - WBS00-WBS01-WBS02-WBS03-WBS04-WBS05 (example "WBH-EA-GR-Z00-CV-EW2")
Buildings | Architecture | Floors | Buildings\Architecture\Floors\ATCT | AR | Architecture | GE | General | ARGE | NA | 3 | ATCT | Tactile | Architecture | Floors | Material Description |  |  | Refer to Systems Table |  | Pr_25_93_60_26 | Corduroy tactile pavers | Work Package Number - Refer to Work Package Tab | Building Permit Item - Refer to Building Permit Tab |  |  |  |  | From Element Geometry (mm) | From Element Geometry (mm) | From Element Geometry (mm) | From Element Geometry (mm) | From Element Geometry (m²) | From Element Geometry (m³) | Refer to WBS tab - WBS00-WBS01-WBS02-WBS03-WBS04-WBS05 (example "WBH-EA-GR-Z00-CV-EW2")
Buildings | Architecture | Floors | Buildings\Architecture\Floors\AFLS | AR | Architecture | GE | General | ARGE | NA | 3 | AFLS | Floor Screed | Architecture | Floors | Material Description |  |  | Refer to Systems Table |  | Pr_35_31_06_77 | Screed flooring | Work Package Number - Refer to Work Package Tab | Building Permit Item - Refer to Building Permit Tab |  |  |  |  | From Element Geometry (mm) | From Element Geometry (mm) | From Element Geometry (mm) | From Element Geometry (mm) | From Element Geometry (m²) | From Element Geometry (m³) | Refer to WBS tab - WBS00-WBS01-WBS02-WBS03-WBS04-WBS05 (example "WBH-EA-GR-Z00-CV-EW2")
Buildings | Architecture | Furniture | Buildings\Architecture\Furniture\ABEN | FI | Fixtures & Fittings | BS | Domestic Beds & Seating | FIBS | WBN | 3 | ABEN | Bench | Architecture | Furniture | Material Description |  |  | Not Applicable (leave it empty) |  | Pr_40_50_12_07 | Benches | Work Package Number - Refer to Work Package Tab | Building Permit Item - Refer to Building Permit Tab |  |  |  |  | From Element Geometry (mm) | From Element Geometry (mm) | From Element Geometry (mm) | From Element Geometry (mm) | From Element Geometry (m²) | From Element Geometry (m³) | Refer to WBS tab - WBS00-WBS01-WBS02-WBS03-WBS04-WBS05 (example "WBH-EA-GR-Z00-CV-EW2")
Buildings | Architecture | Furniture | Buildings\Architecture\Furniture\ACHA | FQ | Furniture & Non-medical Equipment | GE | General | FQGE | CHO | 3 | ACHA | Chair | Architecture | Furniture | Material Description |  |  | Not Applicable (leave it empty) |  | Pr_40_50_12_57 | Office chairs | Work Package Number - Refer to Work Package Tab | Building Permit Item - Refer to Building Permit Tab |  |  |  |  | From Element Geometry (mm) | From Element Geometry (mm) | From Element Geometry (mm) | From Element Geometry (mm) | From Element Geometry (m²) | From Element Geometry (m³) | Refer to WBS tab - WBS00-WBS01-WBS02-WBS03-WBS04-WBS05 (example "WBH-EA-GR-Z00-CV-EW2")
Buildings | Architecture | Furniture | Buildings\Architecture\Furniture\AFNS | AR | Architecture | GE | General | ARGE | NA | 3 | AFNS | Furniture Systems | Architecture | Furniture | Material Description |  |  | Not Applicable (leave it empty) |  | Ss_40_15_35_31 | Free-standing furniture systems | Work Package Number - Refer to Work Package Tab | Building Permit Item - Refer to Building Permit Tab |  |  |  |  | From Element Geometry (mm) | From Element Geometry (mm) | From Element Geometry (mm) | From Element Geometry (mm) | From Element Geometry (m²) | From Element Geometry (m³) | Refer to WBS tab - WBS00-WBS01-WBS02-WBS03-WBS04-WBS05 (example "WBH-EA-GR-Z00-CV-EW2")
Buildings | Architecture | Furniture | Buildings\Architecture\Furniture\ALKS | AR | Architecture | GE | General | ARGE | NA | 3 | ALKS | Locker Seat | Architecture | Furniture | Material Description |  |  | Not Applicable (leave it empty) |  | Pr_40_30_29_29 | Fixed seats | Work Package Number - Refer to Work Package Tab | Building Permit Item - Refer to Building Permit Tab |  |  |  |  | From Element Geometry (mm) | From Element Geometry (mm) | From Element Geometry (mm) | From Element Geometry (mm) | From Element Geometry (m²) | From Element Geometry (m³) | Refer to WBS tab - WBS00-WBS01-WBS02-WBS03-WBS04-WBS05 (example "WBH-EA-GR-Z00-CV-EW2")
Buildings | Architecture | Furniture | Buildings\Architecture\Furniture\ANTC | AR | Architecture | GE | General | ARGE | NA | 3 | ANTC | Notice Board | Architecture | Furniture | Material Description |  |  | Not Applicable (leave it empty) |  | Pr_40_30_25_58 | Noticeboards | Work Package Number - Refer to Work Package Tab | Building Permit Item - Refer to Building Permit Tab |  |  |  |  | From Element Geometry (mm) | From Element Geometry (mm) | From Element Geometry (mm) | From Element Geometry (mm) | From Element Geometry (m²) | From Element Geometry (m³) | Refer to WBS tab - WBS00-WBS01-WBS02-WBS03-WBS04-WBS05 (example "WBH-EA-GR-Z00-CV-EW2")
Buildings | Architecture | Furniture | Buildings\Architecture\Furniture\AFUR | AR | Architecture | GE | General | ARGE | NA | 3 | AFUR | Outdoor Furniture | Architecture | Furniture | Material Description |  |  | Not Applicable (leave it empty) |  | Ss_40_20_30_28 | External furniture systems | Work Package Number - Refer to Work Package Tab | Building Permit Item - Refer to Building Permit Tab |  |  |  |  | From Element Geometry (mm) | From Element Geometry (mm) | From Element Geometry (mm) | From Element Geometry (mm) | From Element Geometry (m²) | From Element Geometry (m³) | Refer to WBS tab - WBS00-WBS01-WBS02-WBS03-WBS04-WBS05 (example "WBH-EA-GR-Z00-CV-EW2")
Buildings | Architecture | Furniture | Buildings\Architecture\Furniture\ASTO | AR | Architecture | GE | General | ARGE | SRM | 3 | ASTO | Storage / Shelving | Architecture | Furniture | Material Description |  |  | Not Applicable (leave it empty) |  | Pr_40_30_78 | Shelves, hangers and racks | Work Package Number - Refer to Work Package Tab | Building Permit Item - Refer to Building Permit Tab |  |  |  |  | From Element Geometry (mm) | From Element Geometry (mm) | From Element Geometry (mm) | From Element Geometry (mm) | From Element Geometry (m²) | From Element Geometry (m³) | Refer to WBS tab - WBS00-WBS01-WBS02-WBS03-WBS04-WBS05 (example "WBH-EA-GR-Z00-CV-EW2")
Buildings | Architecture | Furniture | Buildings\Architecture\Furniture\ATBL | AR | Architecture | GE | General | ARGE | NA | 3 | ATBL | Table | Architecture | Furniture | Material Description |  |  | Not Applicable (leave it empty) |  | Pr_40_50_21_60 | Office tables | Work Package Number - Refer to Work Package Tab | Building Permit Item - Refer to Building Permit Tab |  |  |  |  | From Element Geometry (mm) | From Element Geometry (mm) | From Element Geometry (mm) | From Element Geometry (mm) | From Element Geometry (m²) | From Element Geometry (m³) | Refer to WBS tab - WBS00-WBS01-WBS02-WBS03-WBS04-WBS05 (example "WBH-EA-GR-Z00-CV-EW2")
Buildings | Architecture | Fixtures | Buildings\Architecture\Fixtures\AWMB | AR |  |  |  |  | - | 3 | AWMB | Wall and Ceiling Mounted Bracket | Architecture | Fixtures | Material Description |  |  | Not Applicable (leave it empty) |  | Pr_40_30_78_96 | Wall brackets | Work Package Number - Refer to Work Package Tab | Building Permit Item - Refer to Building Permit Tab |  |  |  |  | From Element Geometry (mm) | From Element Geometry (mm) | From Element Geometry (mm) | From Element Geometry (mm) | From Element Geometry (m²) | From Element Geometry (m³) | Refer to WBS tab - WBS00-WBS01-WBS02-WBS03-WBS04-WBS05 (example "WBH-EA-GR-Z00-CV-EW2")
Buildings | Architecture | Equipment | Buildings\Architecture\Equipment\APAM | AR |  |  |  |  | - | 1 | APAM | Patient Monitor | Architecture | Equipment | Material Description |  |  | Not Applicable (leave it empty) | AssetTypeCode-Building-Level-ElementID (example "DPIT-M-GR-0001") | Pr_40_70_51 | Medical and laboratory equipment | Work Package Number - Refer to Work Package Tab | Building Permit Item - Refer to Building Permit Tab | dRofus Room Data | dRofus Room Data | Site-Building-Level-XXX.X (example "OPH-M-L1-120.2") | dRofus Room Data | From Element Geometry (mm) | From Element Geometry (mm) | From Element Geometry (mm) | From Element Geometry (mm) | From Element Geometry (m²) | From Element Geometry (m³) | Refer to WBS tab - WBS00-WBS01-WBS02-WBS03-WBS04-WBS05 (example "WBH-EA-GR-Z00-CV-EW2")
Buildings | Architecture | Equipment | Buildings\Architecture\Equipment\ALPR | AR |  |  |  |  | - | 2 | ALPR | Labels Printer | Architecture | Equipment | Material Description |  |  | Not Applicable (leave it empty) | AssetTypeCode-Building-Level-ElementID (example "DPIT-M-GR-0001") | Pr_40_70_58_46 | Label Maker | Work Package Number - Refer to Work Package Tab | Building Permit Item - Refer to Building Permit Tab | dRofus Room Data | dRofus Room Data | Site-Building-Level-XXX.X (example "OPH-M-L1-120.2") | dRofus Room Data | From Element Geometry (mm) | From Element Geometry (mm) | From Element Geometry (mm) | From Element Geometry (mm) | From Element Geometry (m²) | From Element Geometry (m³) | Refer to WBS tab - WBS00-WBS01-WBS02-WBS03-WBS04-WBS05 (example "WBH-EA-GR-Z00-CV-EW2")
Buildings | Architecture | Equipment | Buildings\Architecture\Equipment\AICD | AR |  |  |  |  | - | 1 | AICD | Ice Dispenser | Architecture | Equipment | Material Description |  |  | Not Applicable (leave it empty) | AssetTypeCode-Building-Level-ElementID (example "DPIT-M-GR-0001") | Pr_40_70_22_15 | Cold drink dispensers | Work Package Number - Refer to Work Package Tab | Building Permit Item - Refer to Building Permit Tab | dRofus Room Data | dRofus Room Data | Site-Building-Level-XXX.X (example "OPH-M-L1-120.2") | dRofus Room Data | From Element Geometry (mm) | From Element Geometry (mm) | From Element Geometry (mm) | From Element Geometry (mm) | From Element Geometry (m²) | From Element Geometry (m³) | Refer to WBS tab - WBS00-WBS01-WBS02-WBS03-WBS04-WBS05 (example "WBH-EA-GR-Z00-CV-EW2")
Buildings | Architecture | Equipment | Buildings\Architecture\Equipment\AFRI | AR |  |  |  |  | - | 1 | AFRI | Fridge/Freezer | Architecture | Equipment | Material Description |  |  | Not Applicable (leave it empty) | AssetTypeCode-Building-Level-ElementID (example "DPIT-M-GR-0001") | Pr_40_70_26_32 | Fridge-freezers | Work Package Number - Refer to Work Package Tab | Building Permit Item - Refer to Building Permit Tab | dRofus Room Data | dRofus Room Data | Site-Building-Level-XXX.X (example "OPH-M-L1-120.2") | dRofus Room Data | From Element Geometry (mm) | From Element Geometry (mm) | From Element Geometry (mm) | From Element Geometry (mm) | From Element Geometry (m²) | From Element Geometry (m³) | Refer to WBS tab - WBS00-WBS01-WBS02-WBS03-WBS04-WBS05 (example "WBH-EA-GR-Z00-CV-EW2")
Buildings | Architecture | Furniture | Buildings\Architecture\Furniture\ABAS | AR |  |  |  |  | - | 2 | ABAS | Bassinet | Architecture | Furniture | Material Description |  |  | Not Applicable (leave it empty) | AssetTypeCode-Building-Level-ElementID (example "DPIT-M-GR-0001") | Pr_40_50_06_18 | Cradles | Work Package Number - Refer to Work Package Tab | Building Permit Item - Refer to Building Permit Tab | dRofus Room Data | dRofus Room Data | Site-Building-Level-XXX.X (example "OPH-M-L1-120.2") | dRofus Room Data | From Element Geometry (mm) | From Element Geometry (mm) | From Element Geometry (mm) | From Element Geometry (mm) | From Element Geometry (m²) | From Element Geometry (m³) | Refer to WBS tab - WBS00-WBS01-WBS02-WBS03-WBS04-WBS05 (example "WBH-EA-GR-Z00-CV-EW2")
Buildings | Architecture | Equipment | Buildings\Architecture\Equipment\ACLB | AR |  |  |  |  | - | Not required | ACLB | Cleaner Bucket | Architecture | Equipment | Material Description |  |  | Not Applicable (leave it empty) |  | Pr_40_50_07_25 | Dustbins | Work Package Number - Refer to Work Package Tab | Building Permit Item - Refer to Building Permit Tab |  |  |  |  | From Element Geometry (mm) | From Element Geometry (mm) | From Element Geometry (mm) | From Element Geometry (mm) | From Element Geometry (m²) | From Element Geometry (m³) | Refer to WBS tab - WBS00-WBS01-WBS02-WBS03-WBS04-WBS05 (example "WBH-EA-GR-Z00-CV-EW2")
Buildings | Architecture | Fixtures | Buildings\Architecture\Fixtures\AEHK | AR |  |  |  |  | - | 3 | AEHK | Equipment Hook | Architecture | Equipment | Material Description |  |  | Not Applicable (leave it empty) |  | Pr_40_30_78_27 | Equipment storage racks | Work Package Number - Refer to Work Package Tab | Building Permit Item - Refer to Building Permit Tab |  |  |  |  | From Element Geometry (mm) | From Element Geometry (mm) | From Element Geometry (mm) | From Element Geometry (mm) | From Element Geometry (m²) | From Element Geometry (m³) | Refer to WBS tab - WBS00-WBS01-WBS02-WBS03-WBS04-WBS05 (example "WBH-EA-GR-Z00-CV-EW2")
Buildings | Architecture | Casework | Buildings\Architecture\Casework\ACAC | AR |  |  |  |  | - | Not required | ACAC | Cable Access Cap | Architecture | Casework | Material Description |  |  | Not Applicable (leave it empty) |  | Pr_65_70_11_90 | Trunking fittings | Work Package Number - Refer to Work Package Tab | Building Permit Item - Refer to Building Permit Tab |  |  |  |  | From Element Geometry (mm) | From Element Geometry (mm) | From Element Geometry (mm) | From Element Geometry (mm) | From Element Geometry (m²) | From Element Geometry (m³) | Refer to WBS tab - WBS00-WBS01-WBS02-WBS03-WBS04-WBS05 (example "WBH-EA-GR-Z00-CV-EW2")
Buildings | Architecture | Equipment | Buildings\Architecture\Equipment\ACVA | AR |  |  |  |  | - | 2 | ACVA | Commercial Vacuum | Architecture | Equipment | Material Description |  |  | Not Applicable (leave it empty) | AssetTypeCode-Building-Level-ElementID (example "DPIT-M-GR-0001") | Pr_40_70_13 | Cleaning equipment | Work Package Number - Refer to Work Package Tab | Building Permit Item - Refer to Building Permit Tab | dRofus Room Data | dRofus Room Data | Site-Building-Level-XXX.X (example "OPH-M-L1-120.2") | dRofus Room Data | From Element Geometry (mm) | From Element Geometry (mm) | From Element Geometry (mm) | From Element Geometry (mm) | From Element Geometry (m²) | From Element Geometry (m³) | Refer to WBS tab - WBS00-WBS01-WBS02-WBS03-WBS04-WBS05 (example "WBH-EA-GR-Z00-CV-EW2")
Buildings | Architecture | Equipment | Buildings\Architecture\Equipment\ACAT | AR |  |  |  |  | - | 3 | ACAT | Catheter Bag Hook | Architecture | Equipment | Material Description |  |  | Not Applicable (leave it empty) |  | Pr_40_50_84_42 | Infusion stands | Work Package Number - Refer to Work Package Tab | Building Permit Item - Refer to Building Permit Tab |  |  |  |  | From Element Geometry (mm) | From Element Geometry (mm) | From Element Geometry (mm) | From Element Geometry (mm) | From Element Geometry (m²) | From Element Geometry (m³) | Refer to WBS tab - WBS00-WBS01-WBS02-WBS03-WBS04-WBS05 (example "WBH-EA-GR-Z00-CV-EW2")
Buildings | Architecture | Equipment | Buildings\Architecture\Equipment\AMOP | AR |  |  |  |  | - | Not required | AMOP | Mop | Architecture | Equipment | Material Description |  |  | Not Applicable (leave it empty) |  | Pr_40_70_13 | Cleaning equipment | Work Package Number - Refer to Work Package Tab | Building Permit Item - Refer to Building Permit Tab |  |  |  |  | From Element Geometry (mm) | From Element Geometry (mm) | From Element Geometry (mm) | From Element Geometry (mm) | From Element Geometry (m²) | From Element Geometry (m³) | Refer to WBS tab - WBS00-WBS01-WBS02-WBS03-WBS04-WBS05 (example "WBH-EA-GR-Z00-CV-EW2")
Buildings | Architecture | Furniture | Buildings\Architecture\Furniture\ASTL | AR |  |  |  |  | - | 3 | ASTL | Stool | Architecture | Furniture | Material Description |  |  | Not Applicable (leave it empty) |  | Pr_40_50_12_85 | Stools | Work Package Number - Refer to Work Package Tab | Building Permit Item - Refer to Building Permit Tab |  |  |  |  | From Element Geometry (mm) | From Element Geometry (mm) | From Element Geometry (mm) | From Element Geometry (mm) | From Element Geometry (m²) | From Element Geometry (m³) | Refer to WBS tab - WBS00-WBS01-WBS02-WBS03-WBS04-WBS05 (example "WBH-EA-GR-Z00-CV-EW2")
Buildings | Architecture | Furniture | Buildings\Architecture\Furniture\APBT | AR |  |  |  |  | - | 3 | APBT | Portable Bed Table | Architecture | Furniture | Material Description |  |  | Not Applicable (leave it empty) |  | Pr_40_50_52_58 | Overbed tables | Work Package Number - Refer to Work Package Tab | Building Permit Item - Refer to Building Permit Tab |  |  |  |  | From Element Geometry (mm) | From Element Geometry (mm) | From Element Geometry (mm) | From Element Geometry (mm) | From Element Geometry (m²) | From Element Geometry (m³) | Refer to WBS tab - WBS00-WBS01-WBS02-WBS03-WBS04-WBS05 (example "WBH-EA-GR-Z00-CV-EW2")
Buildings | Architecture | Equipment | Buildings\Architecture\Equipment\AWHB | AR |  |  |  |  | - | 3 | AWHB | White Board | Architecture | Equipment | Material Description |  |  | Not Applicable (leave it empty) |  | Pr_40_30_25_96 | Whiteboards | Work Package Number - Refer to Work Package Tab | Building Permit Item - Refer to Building Permit Tab |  |  |  |  | From Element Geometry (mm) | From Element Geometry (mm) | From Element Geometry (mm) | From Element Geometry (mm) | From Element Geometry (m²) | From Element Geometry (m³) | Refer to WBS tab - WBS00-WBS01-WBS02-WBS03-WBS04-WBS05 (example "WBH-EA-GR-Z00-CV-EW2")
Buildings | Architecture | Equipment | Buildings\Architecture\Equipment\AADC | AR |  |  |  |  | - | 1 | AADC | Automated Dispensing Cabinet (ADC) | Architecture | Equipment | Material Description |  |  | Not Applicable (leave it empty) | AssetTypeCode-Building-Level-ElementID (example "DPIT-M-GR-0001") | Pr_40_30_75_51 | Medical safes | Work Package Number - Refer to Work Package Tab | Building Permit Item - Refer to Building Permit Tab | dRofus Room Data | dRofus Room Data | Site-Building-Level-XXX.X (example "OPH-M-L1-120.2") | dRofus Room Data | From Element Geometry (mm) | From Element Geometry (mm) | From Element Geometry (mm) | From Element Geometry (mm) | From Element Geometry (m²) | From Element Geometry (m³) | Refer to WBS tab - WBS00-WBS01-WBS02-WBS03-WBS04-WBS05 (example "WBH-EA-GR-Z00-CV-EW2")
Buildings | Architecture | Equipment | Buildings\Architecture\Equipment\AGAS | AR |  |  |  |  | - | Not required | AGAS | Gas Adapter Suction | Architecture | Equipment | Material Description |  |  | Not Applicable (leave it empty) |  | Pr_65_54_33_94 | Vapour connection adaptors | Work Package Number - Refer to Work Package Tab | Building Permit Item - Refer to Building Permit Tab |  |  |  |  | From Element Geometry (mm) | From Element Geometry (mm) | From Element Geometry (mm) | From Element Geometry (mm) | From Element Geometry (m²) | From Element Geometry (m³) | Refer to WBS tab - WBS00-WBS01-WBS02-WBS03-WBS04-WBS05 (example "WBH-EA-GR-Z00-CV-EW2")
Buildings | Architecture | Equipment | Buildings\Architecture\Equipment\APAB | AR |  |  |  |  | - | 1 | APAB | Patient Bed | Architecture | Equipment | Material Description |  |  | Not Applicable (leave it empty) | AssetTypeCode-Building-Level-ElementID (example "DPIT-M-GR-0001") | Pr_40_60_58 | Beds and bed accessories | Work Package Number - Refer to Work Package Tab | Building Permit Item - Refer to Building Permit Tab | dRofus Room Data | dRofus Room Data | Site-Building-Level-XXX.X (example "OPH-M-L1-120.2") | dRofus Room Data | From Element Geometry (mm) | From Element Geometry (mm) | From Element Geometry (mm) | From Element Geometry (mm) | From Element Geometry (m²) | From Element Geometry (m³) | Refer to WBS tab - WBS00-WBS01-WBS02-WBS03-WBS04-WBS05 (example "WBH-EA-GR-Z00-CV-EW2")
Buildings | Architecture | Equipment | Buildings\Architecture\Equipment\AURA | AR |  |  |  |  | - | 1 | AURA | Urine Analyzer | Architecture | Equipment | Material Description |  |  | Not Applicable (leave it empty) | AssetTypeCode-Building-Level-ElementID (example "DPIT-M-GR-0001") | Pr_40_70_22 | Medical diagnostic and monitoring equipment | Work Package Number - Refer to Work Package Tab | Building Permit Item - Refer to Building Permit Tab | dRofus Room Data | dRofus Room Data | Site-Building-Level-XXX.X (example "OPH-M-L1-120.2") | dRofus Room Data | From Element Geometry (mm) | From Element Geometry (mm) | From Element Geometry (mm) | From Element Geometry (mm) | From Element Geometry (m²) | From Element Geometry (m³) | Refer to WBS tab - WBS00-WBS01-WBS02-WBS03-WBS04-WBS05 (example "WBH-EA-GR-Z00-CV-EW2")
Buildings | Architecture | Equipment | Buildings\Architecture\Equipment\APDS | AR |  |  |  |  | - | 2 | APDS | Portable Diagnostic Set | Architecture | Equipment | Material Description |  |  | Not Applicable (leave it empty) | AssetTypeCode-Building-Level-ElementID (example "DPIT-M-GR-0001") | Pr_40_70_22 | Medical diagnostic and monitoring equipment | Work Package Number - Refer to Work Package Tab | Building Permit Item - Refer to Building Permit Tab | dRofus Room Data | dRofus Room Data | Site-Building-Level-XXX.X (example "OPH-M-L1-120.2") | dRofus Room Data | From Element Geometry (mm) | From Element Geometry (mm) | From Element Geometry (mm) | From Element Geometry (mm) | From Element Geometry (m²) | From Element Geometry (m³) | Refer to WBS tab - WBS00-WBS01-WBS02-WBS03-WBS04-WBS05 (example "WBH-EA-GR-Z00-CV-EW2")
Buildings | Architecture | Equipment | Buildings\Architecture\Equipment\ADWM | AR |  |  |  |  | - | 1 | ADWM | Diagnostic Set Wall Mounted | Architecture | Equipment | Material Description |  |  | Not Applicable (leave it empty) | AssetTypeCode-Building-Level-ElementID (example "DPIT-M-GR-0001") | Pr_40_70_51 | Medical and laboratory equipment | Work Package Number - Refer to Work Package Tab | Building Permit Item - Refer to Building Permit Tab | dRofus Room Data | dRofus Room Data | Site-Building-Level-XXX.X (example "OPH-M-L1-120.2") | dRofus Room Data | From Element Geometry (mm) | From Element Geometry (mm) | From Element Geometry (mm) | From Element Geometry (mm) | From Element Geometry (m²) | From Element Geometry (m³) | Refer to WBS tab - WBS00-WBS01-WBS02-WBS03-WBS04-WBS05 (example "WBH-EA-GR-Z00-CV-EW2")
Buildings | Architecture | Equipment | Buildings\Architecture\Equipment\AMAF | AR |  |  |  |  | - | 2 | AMAF | Medical Air Flowmeter | Architecture | Equipment | Material Description |  |  | Not Applicable (leave it empty) | AssetTypeCode-Building-Level-ElementID (example "DPIT-M-GR-0001") | Pr_65_54_33_63 | Medical gas flow regulators | Work Package Number - Refer to Work Package Tab | Building Permit Item - Refer to Building Permit Tab | dRofus Room Data | dRofus Room Data | Site-Building-Level-XXX.X (example "OPH-M-L1-120.2") | dRofus Room Data | From Element Geometry (mm) | From Element Geometry (mm) | From Element Geometry (mm) | From Element Geometry (mm) | From Element Geometry (m²) | From Element Geometry (m³) | Refer to WBS tab - WBS00-WBS01-WBS02-WBS03-WBS04-WBS05 (example "WBH-EA-GR-Z00-CV-EW2")
Buildings | Architecture | Equipment | Buildings\Architecture\Equipment\AOFL | AR |  |  |  |  | - | 2 | AOFL | Oxygen Flowmeter | Architecture | Equipment | Material Description |  |  | Not Applicable (leave it empty) | AssetTypeCode-Building-Level-ElementID (example "DPIT-M-GR-0001") | Pr_65_54_33_63 | Medical gas flow regulators | Work Package Number - Refer to Work Package Tab | Building Permit Item - Refer to Building Permit Tab | dRofus Room Data | dRofus Room Data | Site-Building-Level-XXX.X (example "OPH-M-L1-120.2") | dRofus Room Data | From Element Geometry (mm) | From Element Geometry (mm) | From Element Geometry (mm) | From Element Geometry (mm) | From Element Geometry (m²) | From Element Geometry (m³) | Refer to WBS tab - WBS00-WBS01-WBS02-WBS03-WBS04-WBS05 (example "WBH-EA-GR-Z00-CV-EW2")
Buildings | Architecture | Equipment | Buildings\Architecture\Equipment\AINI | AR |  |  |  |  | - | 1 | AINI | Infant Incubator | Architecture | Equipment | Material Description |  |  | Not Applicable (leave it empty) | AssetTypeCode-Building-Level-ElementID (example "DPIT-M-GR-0001") | Pr_40_70_22 | Medical diagnostic and monitoring equipment | Work Package Number - Refer to Work Package Tab | Building Permit Item - Refer to Building Permit Tab | dRofus Room Data | dRofus Room Data | Site-Building-Level-XXX.X (example "OPH-M-L1-120.2") | dRofus Room Data | From Element Geometry (mm) | From Element Geometry (mm) | From Element Geometry (mm) | From Element Geometry (mm) | From Element Geometry (m²) | From Element Geometry (m³) | Refer to WBS tab - WBS00-WBS01-WBS02-WBS03-WBS04-WBS05 (example "WBH-EA-GR-Z00-CV-EW2")
Buildings | Architecture | Equipment | Buildings\Architecture\Equipment\ACML | AR |  |  |  |  | - | 1 | ACML | Ceiling Mounted Track Patient Lifter | Architecture | Equipment | Material Description |  |  | Not Applicable (leave it empty) | AssetTypeCode-Building-Level-ElementID (example "DPIT-M-GR-0001") | Pr_40_70_73 | Patient lifting and transfer equipment | Work Package Number - Refer to Work Package Tab | Building Permit Item - Refer to Building Permit Tab | dRofus Room Data | dRofus Room Data | Site-Building-Level-XXX.X (example "OPH-M-L1-120.2") | dRofus Room Data | From Element Geometry (mm) | From Element Geometry (mm) | From Element Geometry (mm) | From Element Geometry (mm) | From Element Geometry (m²) | From Element Geometry (m³) | Refer to WBS tab - WBS00-WBS01-WBS02-WBS03-WBS04-WBS05 (example "WBH-EA-GR-Z00-CV-EW2")
Buildings | Architecture | Equipment | Buildings\Architecture\Equipment\ADLC | AR |  |  |  |  | - | Not required | ADLC | Single Dirty Linen Carriers | Architecture | Equipment | Material Description |  |  | Not Applicable (leave it empty) |  | Pr_40_70_46 | Laundry fittings and equipment | Work Package Number - Refer to Work Package Tab | Building Permit Item - Refer to Building Permit Tab |  |  |  |  | From Element Geometry (mm) | From Element Geometry (mm) | From Element Geometry (mm) | From Element Geometry (mm) | From Element Geometry (m²) | From Element Geometry (m³) | Refer to WBS tab - WBS00-WBS01-WBS02-WBS03-WBS04-WBS05 (example "WBH-EA-GR-Z00-CV-EW2")
Buildings | Architecture | Fixtures | Buildings\Architecture\Fixtures\ABBT | AR |  |  |  |  | - | 3 | ABBT | Baby Bath | Architecture | Fixtures | Material Description |  |  | Not Applicable (leave it empty) |  | Pr_40_20_06_08 | Baths | Work Package Number - Refer to Work Package Tab | Building Permit Item - Refer to Building Permit Tab |  |  |  |  | From Element Geometry (mm) | From Element Geometry (mm) | From Element Geometry (mm) | From Element Geometry (mm) | From Element Geometry (m²) | From Element Geometry (m³) | Refer to WBS tab - WBS00-WBS01-WBS02-WBS03-WBS04-WBS05 (example "WBH-EA-GR-Z00-CV-EW2")
Buildings | Architecture | Fixtures | Buildings\Architecture\Fixtures\ABAL | AR |  |  |  |  | - | 1 | ABAL | Baby Bath Anti-Ligadure | Architecture | Fixtures | Material Description |  |  | Not Applicable (leave it empty) | AssetTypeCode-Building-Level-ElementID (example "DPIT-M-GR-0001") | Pr_40_20_06_36 | Health care general baths | Work Package Number - Refer to Work Package Tab | Building Permit Item - Refer to Building Permit Tab | dRofus Room Data | dRofus Room Data | Site-Building-Level-XXX.X (example "OPH-M-L1-120.2") | dRofus Room Data | From Element Geometry (mm) | From Element Geometry (mm) | From Element Geometry (mm) | From Element Geometry (mm) | From Element Geometry (m²) | From Element Geometry (m³) | Refer to WBS tab - WBS00-WBS01-WBS02-WBS03-WBS04-WBS05 (example "WBH-EA-GR-Z00-CV-EW2")
Buildings | Architecture | Fixtures | Buildings\Architecture\Fixtures\ACLS | AR |  |  |  |  | - | 3 | ACLS | Cleaner Sink | Architecture | Fixtures | Material Description |  |  | Not Applicable (leave it empty) |  | Pr_40_20_96_44 | Janitorial sinks | Work Package Number - Refer to Work Package Tab | Building Permit Item - Refer to Building Permit Tab |  |  |  |  | From Element Geometry (mm) | From Element Geometry (mm) | From Element Geometry (mm) | From Element Geometry (mm) | From Element Geometry (m²) | From Element Geometry (m³) | Refer to WBS tab - WBS00-WBS01-WBS02-WBS03-WBS04-WBS05 (example "WBH-EA-GR-Z00-CV-EW2")
Buildings | Architecture | Fixtures | Buildings\Architecture\Fixtures\AWMP | AR |  |  |  |  | - | 3 | AWMP | Wall Mount Panel for Storage Bins | Architecture | Fixtures | Material Description |  |  | Not Applicable (leave it empty) |  | Pr_40_30_87_57 | Office storage units | Work Package Number - Refer to Work Package Tab | Building Permit Item - Refer to Building Permit Tab |  |  |  |  | From Element Geometry (mm) | From Element Geometry (mm) | From Element Geometry (mm) | From Element Geometry (mm) | From Element Geometry (m²) | From Element Geometry (m³) | Refer to WBS tab - WBS00-WBS01-WBS02-WBS03-WBS04-WBS05 (example "WBH-EA-GR-Z00-CV-EW2")
Buildings | Architecture | Equipment | Buildings\Architecture\Equipment\APHO | AR |  |  |  |  | - | 1 | APHO | Photocopier | Architecture | Equipment | Material Description |  |  | Not Applicable (leave it empty) | AssetTypeCode-Building-Level-ElementID (example "DPIT-M-GR-0001") | Pr_70_75_15_66 | Printers | Work Package Number - Refer to Work Package Tab | Building Permit Item - Refer to Building Permit Tab | dRofus Room Data | dRofus Room Data | Site-Building-Level-XXX.X (example "OPH-M-L1-120.2") | dRofus Room Data | From Element Geometry (mm) | From Element Geometry (mm) | From Element Geometry (mm) | From Element Geometry (mm) | From Element Geometry (m²) | From Element Geometry (m³) | Refer to WBS tab - WBS00-WBS01-WBS02-WBS03-WBS04-WBS05 (example "WBH-EA-GR-Z00-CV-EW2")
Buildings | Architecture | Fixtures | Buildings\Architecture\Fixtures\ARBO | AR |  |  |  |  | - | 1 | ARBO | Rack for Bowls/Basins | Architecture | Fixtures | Material Description |  |  | Not Applicable (leave it empty) | AssetTypeCode-Building-Level-ElementID (example "DPIT-M-GR-0001") | Pr_40_50_84_10 | Bucket holders | Work Package Number - Refer to Work Package Tab | Building Permit Item - Refer to Building Permit Tab | dRofus Room Data | dRofus Room Data | Site-Building-Level-XXX.X (example "OPH-M-L1-120.2") | dRofus Room Data | From Element Geometry (mm) | From Element Geometry (mm) | From Element Geometry (mm) | From Element Geometry (mm) | From Element Geometry (m²) | From Element Geometry (m³) | Refer to WBS tab - WBS00-WBS01-WBS02-WBS03-WBS04-WBS05 (example "WBH-EA-GR-Z00-CV-EW2")
Buildings | Architecture | Fixtures | Buildings\Architecture\Fixtures\ACRA | AR |  |  |  |  | - | 3 | ACRA | Canister Rack | Architecture | Fixtures | Material Description |  |  | Not Applicable (leave it empty) |  | Pr_40_30_78_85 | Stainless steel shelving and racking units | Work Package Number - Refer to Work Package Tab | Building Permit Item - Refer to Building Permit Tab |  |  |  |  | From Element Geometry (mm) | From Element Geometry (mm) | From Element Geometry (mm) | From Element Geometry (mm) | From Element Geometry (m²) | From Element Geometry (m³) | Refer to WBS tab - WBS00-WBS01-WBS02-WBS03-WBS04-WBS05 (example "WBH-EA-GR-Z00-CV-EW2")
Buildings | Architecture | Furniture | Buildings\Architecture\Furniture\AMRA | AR |  |  |  |  | - | 3 | AMRA | Magazine Rack | Architecture | Furniture | Material Description |  |  | Not Applicable (leave it empty) |  | Pr_40_50_84_50 | Magazine racks | Work Package Number - Refer to Work Package Tab | Building Permit Item - Refer to Building Permit Tab |  |  |  |  | From Element Geometry (mm) | From Element Geometry (mm) | From Element Geometry (mm) | From Element Geometry (mm) | From Element Geometry (m²) | From Element Geometry (m³) | Refer to WBS tab - WBS00-WBS01-WBS02-WBS03-WBS04-WBS05 (example "WBH-EA-GR-Z00-CV-EW2")
Buildings | Architecture | Fixtures | Buildings\Architecture\Fixtures\APUR | AR |  |  |  |  | - | 3 | APUR | Pan and Urinal Rack | Architecture | Fixtures | Material Description |  |  | Not Applicable (leave it empty) |  | Pr_40_30_78_85 | Stainless steel shelving and racking units | Work Package Number - Refer to Work Package Tab | Building Permit Item - Refer to Building Permit Tab |  |  |  |  | From Element Geometry (mm) | From Element Geometry (mm) | From Element Geometry (mm) | From Element Geometry (mm) | From Element Geometry (m²) | From Element Geometry (m³) | Refer to WBS tab - WBS00-WBS01-WBS02-WBS03-WBS04-WBS05 (example "WBH-EA-GR-Z00-CV-EW2")
Buildings | Architecture | Fixtures | Buildings\Architecture\Fixtures\AERA | AR |  |  |  |  | - | 1 | AERA | Equipment Rail | Architecture | Fixtures | Material Description |  |  | Not Applicable (leave it empty) | AssetTypeCode-Building-Level-ElementID (example "DPIT-M-GR-0001") | Pr_25_30_36 | Handrails | Work Package Number - Refer to Work Package Tab | Building Permit Item - Refer to Building Permit Tab | dRofus Room Data | dRofus Room Data | Site-Building-Level-XXX.X (example "OPH-M-L1-120.2") | dRofus Room Data | From Element Geometry (mm) | From Element Geometry (mm) | From Element Geometry (mm) | From Element Geometry (mm) | From Element Geometry (m²) | From Element Geometry (m³) | Refer to WBS tab - WBS00-WBS01-WBS02-WBS03-WBS04-WBS05 (example "WBH-EA-GR-Z00-CV-EW2")
Buildings | Architecture | Equipment | Buildings\Architecture\Equipment\ADDS | AR |  |  |  |  | - | 1 | ADDS | Dangerous Drugs Safe | Architecture | Equipment | Material Description |  |  | Not Applicable (leave it empty) | AssetTypeCode-Building-Level-ElementID (example "DPIT-M-GR-0001") | Pr_40_30_87_46 | Laboratory storage units | Work Package Number - Refer to Work Package Tab | Building Permit Item - Refer to Building Permit Tab | dRofus Room Data | dRofus Room Data | Site-Building-Level-XXX.X (example "OPH-M-L1-120.2") | dRofus Room Data | From Element Geometry (mm) | From Element Geometry (mm) | From Element Geometry (mm) | From Element Geometry (mm) | From Element Geometry (m²) | From Element Geometry (m³) | Refer to WBS tab - WBS00-WBS01-WBS02-WBS03-WBS04-WBS05 (example "WBH-EA-GR-Z00-CV-EW2")
Buildings | Architecture | Equipment | Buildings\Architecture\Equipment\APTS | AR |  |  |  |  | - | 1 | APTS | Pneumatic Tube Station | Architecture | Equipment | Material Description |  |  | Not Applicable (leave it empty) | AssetTypeCode-Building-Level-ElementID (example "DPIT-M-GR-0001") | Pr_65_80_65_67 | Pneumatic document conveying stations | Work Package Number - Refer to Work Package Tab | Building Permit Item - Refer to Building Permit Tab | dRofus Room Data | dRofus Room Data | Site-Building-Level-XXX.X (example "OPH-M-L1-120.2") | dRofus Room Data | From Element Geometry (mm) | From Element Geometry (mm) | From Element Geometry (mm) | From Element Geometry (mm) | From Element Geometry (m²) | From Element Geometry (m³) | Refer to WBS tab - WBS00-WBS01-WBS02-WBS03-WBS04-WBS05 (example "WBH-EA-GR-Z00-CV-EW2")
Buildings | Architecture | Equipment | Buildings\Architecture\Equipment\ATEH | AR |  |  |  |  | - | 3 | ATEH | Telephone Handset | Architecture | Equipment | Material Description |  |  | Not Applicable (leave it empty) |  | Pr_70_75_88_03 | Analogue telephone handsets | Work Package Number - Refer to Work Package Tab | Building Permit Item - Refer to Building Permit Tab |  |  |  |  | From Element Geometry (mm) | From Element Geometry (mm) | From Element Geometry (mm) | From Element Geometry (mm) | From Element Geometry (m²) | From Element Geometry (m³) | Refer to WBS tab - WBS00-WBS01-WBS02-WBS03-WBS04-WBS05 (example "WBH-EA-GR-Z00-CV-EW2")
Buildings | Architecture | Equipment | Buildings\Architecture\Equipment\AMPM | AR |  |  |  |  | - | 1 | AMPM | Patient Monitor Pendant Mounted | Architecture | Equipment | Material Description |  |  | Not Applicable (leave it empty) | AssetTypeCode-Building-Level-ElementID (example "DPIT-M-GR-0001") | Pr_40_70_51_50 | Multi purpose medical pendants | Work Package Number - Refer to Work Package Tab | Building Permit Item - Refer to Building Permit Tab | dRofus Room Data | dRofus Room Data | Site-Building-Level-XXX.X (example "OPH-M-L1-120.2") | dRofus Room Data | From Element Geometry (mm) | From Element Geometry (mm) | From Element Geometry (mm) | From Element Geometry (mm) | From Element Geometry (m²) | From Element Geometry (m³) | Refer to WBS tab - WBS00-WBS01-WBS02-WBS03-WBS04-WBS05 (example "WBH-EA-GR-Z00-CV-EW2")
Buildings | Architecture | Equipment | Buildings\Architecture\Equipment\ASOU | AR |  |  |  |  | - | 1 | ASOU | Soundbar | Architecture | Equipment | Material Description |  |  | Not Applicable (leave it empty) | AssetTypeCode-Building-Level-ElementID (example "DPIT-M-GR-0001") | Pr_40_30_25_04 | Audiovisual furniture | Work Package Number - Refer to Work Package Tab | Building Permit Item - Refer to Building Permit Tab | dRofus Room Data | dRofus Room Data | Site-Building-Level-XXX.X (example "OPH-M-L1-120.2") | dRofus Room Data | From Element Geometry (mm) | From Element Geometry (mm) | From Element Geometry (mm) | From Element Geometry (mm) | From Element Geometry (m²) | From Element Geometry (m³) | Refer to WBS tab - WBS00-WBS01-WBS02-WBS03-WBS04-WBS05 (example "WBH-EA-GR-Z00-CV-EW2")
Buildings | Architecture | Equipment | Buildings\Architecture\Equipment\ACVR | AR |  |  |  |  | - | 1 | ACVR | Camera Video Conferencing | Architecture | Equipment | Material Description |  |  | Not Applicable (leave it empty) | AssetTypeCode-Building-Level-ElementID (example "DPIT-M-GR-0001") | Pr_60_75_86 | Surveillance cameras, monitors and ancillaries | Work Package Number - Refer to Work Package Tab | Building Permit Item - Refer to Building Permit Tab | dRofus Room Data | dRofus Room Data | Site-Building-Level-XXX.X (example "OPH-M-L1-120.2") | dRofus Room Data | From Element Geometry (mm) | From Element Geometry (mm) | From Element Geometry (mm) | From Element Geometry (mm) | From Element Geometry (m²) | From Element Geometry (m³) | Refer to WBS tab - WBS00-WBS01-WBS02-WBS03-WBS04-WBS05 (example "WBH-EA-GR-Z00-CV-EW2")
Buildings | Architecture | Equipment | Buildings\Architecture\Equipment\AKMO | AR |  |  |  |  | - | 2 | AKMO | Keyboard and Mouse | Architecture | Equipment | Material Description |  |  | Not Applicable (leave it empty) | AssetTypeCode-Building-Level-ElementID (example "DPIT-M-GR-0001") | Pr_40_70_58 | Office equipment | Work Package Number - Refer to Work Package Tab | Building Permit Item - Refer to Building Permit Tab | dRofus Room Data | dRofus Room Data | Site-Building-Level-XXX.X (example "OPH-M-L1-120.2") | dRofus Room Data | From Element Geometry (mm) | From Element Geometry (mm) | From Element Geometry (mm) | From Element Geometry (mm) | From Element Geometry (m²) | From Element Geometry (m³) | Refer to WBS tab - WBS00-WBS01-WBS02-WBS03-WBS04-WBS05 (example "WBH-EA-GR-Z00-CV-EW2")
Buildings | Architecture | Furniture | Buildings\Architecture\Furniture\AART | AR |  |  |  |  | - | 1 | AART | Art | Architecture | Furniture | Material Description |  |  | Not Applicable (leave it empty) | AssetTypeCode-Building-Level-ElementID (example "DPIT-M-GR-0001") | Pr_40_50_05 | Artwork products | Work Package Number - Refer to Work Package Tab | Building Permit Item - Refer to Building Permit Tab | dRofus Room Data | dRofus Room Data | Site-Building-Level-XXX.X (example "OPH-M-L1-120.2") | dRofus Room Data | From Element Geometry (mm) | From Element Geometry (mm) | From Element Geometry (mm) | From Element Geometry (mm) | From Element Geometry (m²) | From Element Geometry (m³) | Refer to WBS tab - WBS00-WBS01-WBS02-WBS03-WBS04-WBS05 (example "WBH-EA-GR-Z00-CV-EW2")
Buildings | Architecture | Equipment | Buildings\Architecture\Equipment\ACOT | AR |  |  |  |  | - | 1 | ACOT | Electric Cot | Architecture | Equipment | Material Description |  |  | Not Applicable (leave it empty) | AssetTypeCode-Building-Level-ElementID (example "DPIT-M-GR-0001") | Pr_40_50_06_39 | Hospital beds | Work Package Number - Refer to Work Package Tab | Building Permit Item - Refer to Building Permit Tab | dRofus Room Data | dRofus Room Data | Site-Building-Level-XXX.X (example "OPH-M-L1-120.2") | dRofus Room Data | From Element Geometry (mm) | From Element Geometry (mm) | From Element Geometry (mm) | From Element Geometry (mm) | From Element Geometry (m²) | From Element Geometry (m³) | Refer to WBS tab - WBS00-WBS01-WBS02-WBS03-WBS04-WBS05 (example "WBH-EA-GR-Z00-CV-EW2")
Buildings | Architecture | Equipment | Buildings\Architecture\Equipment\APPO | AR |  |  |  |  | - | 2 | APPO | Portable Patient Pulse Oximeter Device | Architecture | Equipment | Material Description |  |  | Not Applicable (leave it empty) | AssetTypeCode-Building-Level-ElementID (example "DPIT-M-GR-0001") | Pr_40_70_51 | Medical and laboratory equipment | Work Package Number - Refer to Work Package Tab | Building Permit Item - Refer to Building Permit Tab | dRofus Room Data | dRofus Room Data | Site-Building-Level-XXX.X (example "OPH-M-L1-120.2") | dRofus Room Data | From Element Geometry (mm) | From Element Geometry (mm) | From Element Geometry (mm) | From Element Geometry (mm) | From Element Geometry (m²) | From Element Geometry (m³) | Refer to WBS tab - WBS00-WBS01-WBS02-WBS03-WBS04-WBS05 (example "WBH-EA-GR-Z00-CV-EW2")
Buildings | Architecture | Equipment | Buildings\Architecture\Equipment\AHUM | AR |  |  |  |  | - | 2 | AHUM | Air Humidifier | Architecture | Equipment | Material Description |  |  | Not Applicable (leave it empty) | AssetTypeCode-Building-Level-ElementID (example "DPIT-M-GR-0001") | Pr_65_67_39 | Humidifiers and dehumidifiers | Work Package Number - Refer to Work Package Tab | Building Permit Item - Refer to Building Permit Tab | dRofus Room Data | dRofus Room Data | Site-Building-Level-XXX.X (example "OPH-M-L1-120.2") | dRofus Room Data | From Element Geometry (mm) | From Element Geometry (mm) | From Element Geometry (mm) | From Element Geometry (mm) | From Element Geometry (m²) | From Element Geometry (m³) | Refer to WBS tab - WBS00-WBS01-WBS02-WBS03-WBS04-WBS05 (example "WBH-EA-GR-Z00-CV-EW2")
Buildings | Architecture | Equipment | Buildings\Architecture\Equipment\AIVP | AR |  |  |  |  | - | 3 | AIVP | IV Pole on Pendant | Architecture | Equipment | Material Description |  |  | Not Applicable (leave it empty) |  | Pr_40_70_51_50 | Multi purpose medical pendants | Work Package Number - Refer to Work Package Tab | Building Permit Item - Refer to Building Permit Tab |  |  |  |  | From Element Geometry (mm) | From Element Geometry (mm) | From Element Geometry (mm) | From Element Geometry (mm) | From Element Geometry (m²) | From Element Geometry (m³) | Refer to WBS tab - WBS00-WBS01-WBS02-WBS03-WBS04-WBS05 (example "WBH-EA-GR-Z00-CV-EW2")
Buildings | Architecture | Equipment | Buildings\Architecture\Equipment\APLI | AR |  |  |  |  | - | 3 | APLI | Pendant Mounted Track Patient Lifter | Architecture | Equipment | Material Description |  |  | Not Applicable (leave it empty) |  | Pr_65_80_47_04 | Assisted transfer hoists | Work Package Number - Refer to Work Package Tab | Building Permit Item - Refer to Building Permit Tab |  |  |  |  | From Element Geometry (mm) | From Element Geometry (mm) | From Element Geometry (mm) | From Element Geometry (mm) | From Element Geometry (m²) | From Element Geometry (m³) | Refer to WBS tab - WBS00-WBS01-WBS02-WBS03-WBS04-WBS05 (example "WBH-EA-GR-Z00-CV-EW2")
Buildings | Architecture | Equipment | Buildings\Architecture\Equipment\ASCL | AR |  |  |  |  | - | 2 | ASCL | Sling Component for Ceiling Mounted Patient Lifter | Architecture | Equipment | Material Description |  |  | Not Applicable (leave it empty) | AssetTypeCode-Building-Level-ElementID (example "DPIT-M-GR-0001") | Pr_65_80_47_04 | Assisted transfer hoists | Work Package Number - Refer to Work Package Tab | Building Permit Item - Refer to Building Permit Tab | dRofus Room Data | dRofus Room Data | Site-Building-Level-XXX.X (example "OPH-M-L1-120.2") | dRofus Room Data | From Element Geometry (mm) | From Element Geometry (mm) | From Element Geometry (mm) | From Element Geometry (mm) | From Element Geometry (m²) | From Element Geometry (m³) | Refer to WBS tab - WBS00-WBS01-WBS02-WBS03-WBS04-WBS05 (example "WBH-EA-GR-Z00-CV-EW2")
Buildings | Architecture | Equipment | Buildings\Architecture\Equipment\ACPL | AR |  |  |  |  | - | 1 | ACPL | Cassete motor for Ceiling Mounted Patient Lifter | Architecture | Equipment | Material Description |  |  | Not Applicable (leave it empty) | AssetTypeCode-Building-Level-ElementID (example "DPIT-M-GR-0001") | Pr_65_80_47_04 | Assisted transfer hoists | Work Package Number - Refer to Work Package Tab | Building Permit Item - Refer to Building Permit Tab | dRofus Room Data | dRofus Room Data | Site-Building-Level-XXX.X (example "OPH-M-L1-120.2") | dRofus Room Data | From Element Geometry (mm) | From Element Geometry (mm) | From Element Geometry (mm) | From Element Geometry (mm) | From Element Geometry (m²) | From Element Geometry (m³) | Refer to WBS tab - WBS00-WBS01-WBS02-WBS03-WBS04-WBS05 (example "WBH-EA-GR-Z00-CV-EW2")
Buildings | Architecture | Equipment | Buildings\Architecture\Equipment\AINP | AR |  |  |  |  | - | 2 | AINP | Infusion Pump | Architecture | Equipment | Material Description |  |  | Not Applicable (leave it empty) | AssetTypeCode-Building-Level-ElementID (example "DPIT-M-GR-0001") | Pr_40_70_51 | Medical and laboratory equipment | Work Package Number - Refer to Work Package Tab | Building Permit Item - Refer to Building Permit Tab | dRofus Room Data | dRofus Room Data | Site-Building-Level-XXX.X (example "OPH-M-L1-120.2") | dRofus Room Data | From Element Geometry (mm) | From Element Geometry (mm) | From Element Geometry (mm) | From Element Geometry (mm) | From Element Geometry (m²) | From Element Geometry (m³) | Refer to WBS tab - WBS00-WBS01-WBS02-WBS03-WBS04-WBS05 (example "WBH-EA-GR-Z00-CV-EW2")
Buildings | Architecture | Equipment | Buildings\Architecture\Equipment\APSY | AR |  |  |  |  | - | Not required | APSY | Pump Syringe | Architecture | Equipment | Material Description |  |  | Not Applicable (leave it empty) |  | Pr_40_70_51 | Medical and laboratory equipment | Work Package Number - Refer to Work Package Tab | Building Permit Item - Refer to Building Permit Tab |  |  |  |  | From Element Geometry (mm) | From Element Geometry (mm) | From Element Geometry (mm) | From Element Geometry (mm) | From Element Geometry (m²) | From Element Geometry (m³) | Refer to WBS tab - WBS00-WBS01-WBS02-WBS03-WBS04-WBS05 (example "WBH-EA-GR-Z00-CV-EW2")
Buildings | Architecture | Equipment | Buildings\Architecture\Equipment\ASMS | AR |  |  |  |  | - | 2 | ASMS | Sphygmomanometer Mobile on Stand Device | Architecture | Equipment | Material Description |  |  | Not Applicable (leave it empty) | AssetTypeCode-Building-Level-ElementID (example "DPIT-M-GR-0001") | Pr_40_70_51 | Medical and laboratory equipment | Work Package Number - Refer to Work Package Tab | Building Permit Item - Refer to Building Permit Tab | dRofus Room Data | dRofus Room Data | Site-Building-Level-XXX.X (example "OPH-M-L1-120.2") | dRofus Room Data | From Element Geometry (mm) | From Element Geometry (mm) | From Element Geometry (mm) | From Element Geometry (mm) | From Element Geometry (m²) | From Element Geometry (m³) | Refer to WBS tab - WBS00-WBS01-WBS02-WBS03-WBS04-WBS05 (example "WBH-EA-GR-Z00-CV-EW2")
Buildings | Architecture | Equipment | Buildings\Architecture\Equipment\ATPT | AR |  |  |  |  | - | 2 | ATPT | Thermometer Portable Tympanic | Architecture | Equipment | Material Description |  |  | Not Applicable (leave it empty) | AssetTypeCode-Building-Level-ElementID (example "DPIT-M-GR-0001") | Pr_40_70_51 | Medical and laboratory equipment | Work Package Number - Refer to Work Package Tab | Building Permit Item - Refer to Building Permit Tab | dRofus Room Data | dRofus Room Data | Site-Building-Level-XXX.X (example "OPH-M-L1-120.2") | dRofus Room Data | From Element Geometry (mm) | From Element Geometry (mm) | From Element Geometry (mm) | From Element Geometry (mm) | From Element Geometry (m²) | From Element Geometry (m³) | Refer to WBS tab - WBS00-WBS01-WBS02-WBS03-WBS04-WBS05 (example "WBH-EA-GR-Z00-CV-EW2")
Buildings | Architecture | Equipment | Buildings\Architecture\Equipment\AWEE | AR |  |  |  |  | - | 2 | AWEE | Wheelchair | Architecture | Equipment | Material Description |  |  | Not Applicable (leave it empty) | AssetTypeCode-Building-Level-ElementID (example "DPIT-M-GR-0001") | Pr_40_50_51_96 | Wheelchairs | Work Package Number - Refer to Work Package Tab | Building Permit Item - Refer to Building Permit Tab | dRofus Room Data | dRofus Room Data | Site-Building-Level-XXX.X (example "OPH-M-L1-120.2") | dRofus Room Data | From Element Geometry (mm) | From Element Geometry (mm) | From Element Geometry (mm) | From Element Geometry (mm) | From Element Geometry (m²) | From Element Geometry (m³) | Refer to WBS tab - WBS00-WBS01-WBS02-WBS03-WBS04-WBS05 (example "WBH-EA-GR-Z00-CV-EW2")
Buildings | Architecture | Walls | Buildings\Architecture\Walls\APLT | AR |  |  |  |  | - | 3 | APLT | Equipment Plinth | Architecture | Walls | Material Description |  |  | Not Applicable (leave it empty) |  | Pr_20_85_13_63 | Concrete plinth units | Work Package Number - Refer to Work Package Tab | Building Permit Item - Refer to Building Permit Tab |  |  |  |  | From Element Geometry (mm) | From Element Geometry (mm) | From Element Geometry (mm) | From Element Geometry (mm) | From Element Geometry (m²) | From Element Geometry (m³) | Refer to WBS tab - WBS00-WBS01-WBS02-WBS03-WBS04-WBS05 (example "WBH-EA-GR-Z00-CV-EW2")
Buildings | Architecture | Equipment | BuildingsArchitectureEquipmentAIBS | AR |  |  |  |  | - | 2 | AIBS | Infant Benchtop Scale | Architecture | Equipment | Material Description |  |  | Not Applicable (leave it empty) | AssetTypeCode-Building-Level-ElementID (example "DPIT-M-GR-0001") | Pr_40_70_99 | Weighing equipment | Work Package Number - Refer to Work Package Tab | Building Permit Item - Refer to Building Permit Tab | dRofus Room Data | dRofus Room Data | Site-Building-Level-XXX.X (example "OPH-M-L1-120.2") | dRofus Room Data | From Element Geometry (mm) | From Element Geometry (mm) | From Element Geometry (mm) | From Element Geometry (mm) | From Element Geometry (m²) | From Element Geometry (m³) | Refer to WBS tab - WBS00-WBS01-WBS02-WBS03-WBS04-WBS05 (example "WBH-EA-GR-Z00-CV-EW2")
Buildings | Architecture | Furniture | Buildings\Architecture\Furniture\AWKS | FQ | Furniture & Non-medical Equipment | GE | General | FQGE | WBN | 3 | AWKS | Workstations | Architecture | Furniture | Material Description |  |  | Not Applicable (leave it empty) |  | Pr_40_50_21_96 | Workstations | Work Package Number - Refer to Work Package Tab | Building Permit Item - Refer to Building Permit Tab |  |  |  |  | From Element Geometry (mm) | From Element Geometry (mm) | From Element Geometry (mm) | From Element Geometry (mm) | From Element Geometry (m²) | From Element Geometry (m³) | Refer to WBS tab - WBS00-WBS01-WBS02-WBS03-WBS04-WBS05 (example "WBH-EA-GR-Z00-CV-EW2")
Buildings | Architecture | Furniture | Buildings\Architecture\Furniture\ALCH | FQ | Furniture & Non-medical Equipment | GE | General | FQGE | CHO | 3 | ALCH | Lounge Chair | Architecture | Furniture | Material Description |  |  | Not Applicable (leave it empty) |  | Pr_40_50_12_48 | Lounge chairs | Work Package Number - Refer to Work Package Tab | Building Permit Item - Refer to Building Permit Tab |  |  |  |  | From Element Geometry (mm) | From Element Geometry (mm) | From Element Geometry (mm) | From Element Geometry (mm) | From Element Geometry (m²) | From Element Geometry (m³) | Refer to WBS tab - WBS00-WBS01-WBS02-WBS03-WBS04-WBS05 (example "WBH-EA-GR-Z00-CV-EW2")
Buildings | Architecture | Furniture | Buildings\Architecture\Furniture\ADCH | FQ | Furniture & Non-medical Equipment | GE | General | FQGE | CHO | 3 | ADCH | Dining chairs | Architecture | Furniture | Material Description |  |  | Not Applicable (leave it empty) |  | Pr_40_50_12_22 | Dining chairs | Work Package Number - Refer to Work Package Tab | Building Permit Item - Refer to Building Permit Tab |  |  |  |  | From Element Geometry (mm) | From Element Geometry (mm) | From Element Geometry (mm) | From Element Geometry (mm) | From Element Geometry (m²) | From Element Geometry (m³) | Refer to WBS tab - WBS00-WBS01-WBS02-WBS03-WBS04-WBS05 (example "WBH-EA-GR-Z00-CV-EW2")
Buildings | Architecture | Furniture | Buildings\Architecture\Furniture\AHCH | FQ | Furniture & Non-medical Equipment | GE | General | FQGE | CHO | 3 | AHCH | High chairs | Architecture | Furniture | Material Description |  |  | Not Applicable (leave it empty) |  | Pr_40_50_12_37 | High chairs | Work Package Number - Refer to Work Package Tab | Building Permit Item - Refer to Building Permit Tab |  |  |  |  | From Element Geometry (mm) | From Element Geometry (mm) | From Element Geometry (mm) | From Element Geometry (mm) | From Element Geometry (m²) | From Element Geometry (m³) | Refer to WBS tab - WBS00-WBS01-WBS02-WBS03-WBS04-WBS05 (example "WBH-EA-GR-Z00-CV-EW2")
Buildings | Architecture | Fixtures | Buildings\Architecture\Furniture\Dining tables | FI | Furniture & Non-medical Equipment | GE | General | FQGE | CHO | 3 | ADTB | Dining tables | Architecture | Furniture | Material Description |  |  | Not Applicable (leave it empty) |  | Pr_40_50_21_22 | Dining tables | Work Package Number - Refer to Work Package Tab | Building Permit Item - Refer to Building Permit Tab |  |  |  |  | From Element Geometry (mm) | From Element Geometry (mm) | From Element Geometry (mm) | From Element Geometry (mm) | From Element Geometry (m²) | From Element Geometry (m³) | Refer to WBS tab - WBS00-WBS01-WBS02-WBS03-WBS04-WBS05 (example "WBH-EA-GR-Z00-CV-EW2")
Buildings | Architecture | Hatches | Buildings\Architecture\Hatches\AACH | DW | Doors, Windows & Accessories | WH | Window, Shutters & Hatches | DWWH | RHT | 3 | AACH | Access Hatch | Architecture | Hatches | Material Description |  |  | Not Applicable (leave it empty) |  | Pr_30_59_36 | Hatches and access panels | Work Package Number - Refer to Work Package Tab | Building Permit Item - Refer to Building Permit Tab |  |  |  |  | From Element Geometry (mm) | From Element Geometry (mm) | From Element Geometry (mm) | From Element Geometry (mm) | From Element Geometry (m²) | From Element Geometry (m³) | Refer to WBS tab - WBS00-WBS01-WBS02-WBS03-WBS04-WBS05 (example "WBH-EA-GR-Z00-CV-EW2")
Buildings | Architecture | Hatches | Buildings\Architecture\Hatches\AAHC | MM | Medical & Laboratory Equipment | IC | Infection Control Equipment | MMIC | RHT | 1 | AAHC | Automatic Hatch | Architecture | Hatches | Material Description |  |  | Not Applicable (leave it empty) | AssetTypeCode-Building-Level-ElementID (example "DPIT-M-GR-0001") | Pr_30_59_36_76 | Self-closing safety hatches | Work Package Number - Refer to Work Package Tab | Building Permit Item - Refer to Building Permit Tab | dRofus Room Data | dRofus Room Data | Site-Building-Level-XXX.X (example "OPH-M-L1-120.2") | dRofus Room Data | From Element Geometry (mm) | From Element Geometry (mm) | From Element Geometry (mm) | From Element Geometry (mm) | From Element Geometry (m²) | From Element Geometry (m³) | Refer to WBS tab - WBS00-WBS01-WBS02-WBS03-WBS04-WBS05 (example "WBH-EA-GR-Z00-CV-EW2")
Buildings | Architecture | Ladder | Buildings\Architecture\Ladder\ALAD | FQ | Furniture & Non-medical Equipment | GE | General | FQGE | LDR | 3 | ALAD | Architectural Ladder | Architecture | Ladder | Material Description |  |  | Not Applicable (leave it empty) |  | Pr_25_30_85_02 | Access ladders | Work Package Number - Refer to Work Package Tab | Building Permit Item - Refer to Building Permit Tab |  |  |  |  | From Element Geometry (mm) | From Element Geometry (mm) | From Element Geometry (mm) | From Element Geometry (mm) | From Element Geometry (m²) | From Element Geometry (m³) | Refer to WBS tab - WBS00-WBS01-WBS02-WBS03-WBS04-WBS05 (example "WBH-EA-GR-Z00-CV-EW2")
Buildings | Architecture - Façade | Louvres | Buildings\Architecture - Façade\Louvres\ALOU | DW | Doors, Windows & Accessories | WH | Window, Shutters & Hatches | DWWH | NA | 3 | ALOU | Stationary louvre - Façade | Architecture | Louvres | Material Description |  |  | Refer to Systems Table |  | Pr_30_59_48 | Louvres and components | Work Package Number - Refer to Work Package Tab | Building Permit Item - Refer to Building Permit Tab |  |  |  |  | From Element Geometry (mm) | From Element Geometry (mm) | From Element Geometry (mm) | From Element Geometry (mm) | From Element Geometry (m²) | From Element Geometry (m³) | Refer to WBS tab - WBS00-WBS01-WBS02-WBS03-WBS04-WBS05 (example "WBH-EA-GR-Z00-CV-EW2")
Buildings | Architecture - Façade | Louvres | Buildings\Architecture - Façade\Louvres\ARLO | CL | Ceilings & Cornices | GE | General | CLGE | NA | 3 | ARLO | Stationary louvre - Roof | Architecture | Louvres | Material Description |  |  | Refer to Systems Table |  | Pr_30_59_48 | Louvres and components | Work Package Number - Refer to Work Package Tab | Building Permit Item - Refer to Building Permit Tab |  |  |  |  | From Element Geometry (mm) | From Element Geometry (mm) | From Element Geometry (mm) | From Element Geometry (mm) | From Element Geometry (m²) | From Element Geometry (m³) | Refer to WBS tab - WBS00-WBS01-WBS02-WBS03-WBS04-WBS05 (example "WBH-EA-GR-Z00-CV-EW2")
Buildings | Architecture | Maintenance Systems | Buildings\Architecture\Maintenance Systems\ABMU | NA | NA | NA | NA | NANA | NA | 1 | ABMU | Building Maintenance Units (BMUs) | Architecture | Maintenance Systems | Material Description |  |  | Not Applicable (leave it empty) | AssetTypeCode-Building-Level-ElementID (example "DPIT-M-GR-0001") | Pr_40_70_75_01 | Access cradles | Work Package Number - Refer to Work Package Tab | Building Permit Item - Refer to Building Permit Tab | dRofus Room Data | dRofus Room Data | Site-Building-Level-XXX.X (example "OPH-M-L1-120.2") | dRofus Room Data | From Element Geometry (mm) | From Element Geometry (mm) | From Element Geometry (mm) | From Element Geometry (mm) | From Element Geometry (m²) | From Element Geometry (m³) | Refer to WBS tab - WBS00-WBS01-WBS02-WBS03-WBS04-WBS05 (example "WBH-EA-GR-Z00-CV-EW2")
Buildings | Architecture | Operable Doors | Buildings\Architecture\Operable Doors\AAFO | DO | Doors | FD | Folding | DOFD | ADR | 1 | AAFO | Automatic Folding Door | Architecture | Operable Doors | Material Description |  |  | Not Applicable (leave it empty) | AssetTypeCode-Building-Level-ElementID (example "DPIT-M-GR-0001") | Pr_30_59_24_81 | Sliding folding doorsets | Work Package Number - Refer to Work Package Tab | Building Permit Item - Refer to Building Permit Tab | dRofus Room Data | dRofus Room Data | Site-Building-Level-XXX.X (example "OPH-M-L1-120.2") | dRofus Room Data | From Element Geometry (mm) | From Element Geometry (mm) | From Element Geometry (mm) | From Element Geometry (mm) | From Element Geometry (m²) | From Element Geometry (m³) | Refer to WBS tab - WBS00-WBS01-WBS02-WBS03-WBS04-WBS05 (example "WBH-EA-GR-Z00-CV-EW2")
Buildings | Architecture | Operable Doors | Buildings\Architecture\Operable Doors\AAHG | DO | Doors | SP | Special | DOSP | GAT | 1 | AAHG | Automatic Hinged Gate | Architecture | Operable Doors | Material Description |  |  | Not Applicable (leave it empty) | AssetTypeCode-Building-Level-ElementID (example "DPIT-M-GR-0001") | Pr_30_59_34 | Gates and turnstiles | Work Package Number - Refer to Work Package Tab | Building Permit Item - Refer to Building Permit Tab | dRofus Room Data | dRofus Room Data | Site-Building-Level-XXX.X (example "OPH-M-L1-120.2") | dRofus Room Data | From Element Geometry (mm) | From Element Geometry (mm) | From Element Geometry (mm) | From Element Geometry (mm) | From Element Geometry (m²) | From Element Geometry (m³) | Refer to WBS tab - WBS00-WBS01-WBS02-WBS03-WBS04-WBS05 (example "WBH-EA-GR-Z00-CV-EW2")
Precinct Civil | Civil - Drainage | Pipe Fitting | Precinct Civil\Civil - Drainage\Pipe Fitting\DASP | FS | Fire Services | DE | Detection | FSDE | NA | 3 | DASP | Aspirating Smoke Detection Sampling Point | Civil | Pipe Fitting |  |  |  | Refer to Systems Table |  | Pr_75_80_30_02 | Aspirating sampling points | Work Package Number - Refer to Work Package Tab | Building Permit Item - Refer to Building Permit Tab |  |  |  |  | From Element Geometry (mm) | From Element Geometry (mm) | From Element Geometry (mm) | From Element Geometry (mm) | From Element Geometry (m²) | From Element Geometry (m³) | Refer to WBS tab - WBS00-WBS01-WBS02-WBS03-WBS04-WBS05 (example "WBH-EA-GR-Z00-CV-EW2")
Civil Structures | Civil - Bridges | Beam | Civil Structures\Civil - Bridges\Beam\BBEA | - | - | - | - | - | NA | 3 | BBEA | Beam General | Civil | Beam |  |  |  | Not Applicable (leave it empty) |  | Pr_20_76_51_90 | Universal beam sections | Work Package Number - Refer to Work Package Tab | Building Permit Item - Refer to Building Permit Tab |  |  |  |  | From Element Geometry (mm) | From Element Geometry (mm) | From Element Geometry (mm) | From Element Geometry (mm) | From Element Geometry (m²) | From Element Geometry (m³) | Refer to WBS tab - WBS00-WBS01-WBS02-WBS03-WBS04-WBS05 (example "WBH-EA-GR-Z00-CV-EW2")
Civil Structures | Civil - Bridges | Beam | Civil Structures\Civil - Bridges\Beam\BBIN | - | - | - | - | - | NA | 3 | BBIN | Beam Insitu | Civil | Beam |  |  |  | Not Applicable (leave it empty) |  | Pr_20_76_51_90 | Universal beam sections | Work Package Number - Refer to Work Package Tab | Building Permit Item - Refer to Building Permit Tab |  |  |  |  | From Element Geometry (mm) | From Element Geometry (mm) | From Element Geometry (mm) | From Element Geometry (mm) | From Element Geometry (m²) | From Element Geometry (m³) | Refer to WBS tab - WBS00-WBS01-WBS02-WBS03-WBS04-WBS05 (example "WBH-EA-GR-Z00-CV-EW2")
Civil Structures | Civil - Bridges | Beam | Civil Structures\Civil - Bridges\Beam\BBPC | - | - | - | - | - | NA | 3 | BBPC | Beam Precast | Civil | Beam |  |  |  | Not Applicable (leave it empty) |  | Pr_20_76_66_67 | Precast deck sections | Work Package Number - Refer to Work Package Tab | Building Permit Item - Refer to Building Permit Tab |  |  |  |  | From Element Geometry (mm) | From Element Geometry (mm) | From Element Geometry (mm) | From Element Geometry (mm) | From Element Geometry (m²) | From Element Geometry (m³) | Refer to WBS tab - WBS00-WBS01-WBS02-WBS03-WBS04-WBS05 (example "WBH-EA-GR-Z00-CV-EW2")
Civil Structures | Civil - Bridges | Beam | Civil Structures\Civil - Bridges\Beam\BBSW | - | - | - | - | - | NA | 3 | BBSW | Beam Steelwork | Civil | Beam |  |  |  | Not Applicable (leave it empty) |  | Pr_20_85_08_11 | Carbon steel beams | Work Package Number - Refer to Work Package Tab | Building Permit Item - Refer to Building Permit Tab |  |  |  |  | From Element Geometry (mm) | From Element Geometry (mm) | From Element Geometry (mm) | From Element Geometry (mm) | From Element Geometry (m²) | From Element Geometry (m³) | Refer to WBS tab - WBS00-WBS01-WBS02-WBS03-WBS04-WBS05 (example "WBH-EA-GR-Z00-CV-EW2")
Civil Structures | Civil - Retaining Walls + Miscellaneous | Bollard | Civil Structures\Civil - Retaining Walls + Miscellaneous\Bollard\RBOL | - | - | - | - | - | NA | 3 | RBOL | Bollard | Civil | Bollard |  |  |  | Not Applicable (leave it empty) |  | Pr_20_76_08_51 | Metal bollards | Work Package Number - Refer to Work Package Tab | Building Permit Item - Refer to Building Permit Tab |  |  |  |  | From Element Geometry (mm) | From Element Geometry (mm) | From Element Geometry (mm) | From Element Geometry (mm) | From Element Geometry (m²) | From Element Geometry (m³) | Refer to WBS tab - WBS00-WBS01-WBS02-WBS03-WBS04-WBS05 (example "WBH-EA-GR-Z00-CV-EW2")
Civil Structures | Civil - Bridges | Abutment | Civil Structures\Civil - Bridges\Abutment\BABT | - | - | - | - | - | NA | 3 | BABT | Bridge Abutment | Civil | Abutment |  |  |  | Not Applicable (leave it empty) |  | Ss_20_50_10 | Abutment systems | Work Package Number - Refer to Work Package Tab | Building Permit Item - Refer to Building Permit Tab |  |  |  |  | From Element Geometry (mm) | From Element Geometry (mm) | From Element Geometry (mm) | From Element Geometry (mm) | From Element Geometry (m²) | From Element Geometry (m³) | Refer to WBS tab - WBS00-WBS01-WBS02-WBS03-WBS04-WBS05 (example "WBH-EA-GR-Z00-CV-EW2")
Civil Structures | Civil - Bridges | Bearing | Civil Structures\Civil - Bridges\Bearing\BBRG | - | - | - | - | - | NA | 3 | BBRG | Bridge Bearing | Civil | Bearing |  |  |  | Not Applicable (leave it empty) |  | Pr_20_85_10 | Bridge bearings | Work Package Number - Refer to Work Package Tab | Building Permit Item - Refer to Building Permit Tab |  |  |  |  | From Element Geometry (mm) | From Element Geometry (mm) | From Element Geometry (mm) | From Element Geometry (mm) | From Element Geometry (m²) | From Element Geometry (m³) | Refer to WBS tab - WBS00-WBS01-WBS02-WBS03-WBS04-WBS05 (example "WBH-EA-GR-Z00-CV-EW2")
Civil Structures | Civil - Bridges | Slab | Civil Structures\Civil - Bridges\Slab\BBDK | - | - | - | - | - | NA | 3 | BBDK | Bridge Deck | Civil | Slab |  |  |  | Not Applicable (leave it empty) |  | Pr_20_85_18 | Bridge deck products | Work Package Number - Refer to Work Package Tab | Building Permit Item - Refer to Building Permit Tab |  |  |  |  | From Element Geometry (mm) | From Element Geometry (mm) | From Element Geometry (mm) | From Element Geometry (mm) | From Element Geometry (m²) | From Element Geometry (m³) | Refer to WBS tab - WBS00-WBS01-WBS02-WBS03-WBS04-WBS05 (example "WBH-EA-GR-Z00-CV-EW2")
Civil Structures | Civil - Retaining Walls + Miscellaneous | Slab | Civil Structures\Civil - Retaining Walls + Miscellaneous\Slab\RBDK | - | - | - | - | - | NA | 3 | RBDK | Bridge Deck | Civil | Slab |  |  |  | Not Applicable (leave it empty) |  | Pr_20_85_18 | Bridge deck products | Work Package Number - Refer to Work Package Tab | Building Permit Item - Refer to Building Permit Tab |  |  |  |  | From Element Geometry (mm) | From Element Geometry (mm) | From Element Geometry (mm) | From Element Geometry (mm) | From Element Geometry (m²) | From Element Geometry (m³) | Refer to WBS tab - WBS00-WBS01-WBS02-WBS03-WBS04-WBS05 (example "WBH-EA-GR-Z00-CV-EW2")
Civil Structures | Civil - Bridges | Barrier | Civil Structures\Civil - Bridges\Barrier\BBDB | - | - | - | - | - | NA | 3 | BBDB | Bridge Deck Level Barrier | Civil | Barrier |  |  |  | Not Applicable (leave it empty) |  | Pr_20_85_18 | Bridge deck products | Work Package Number - Refer to Work Package Tab | Building Permit Item - Refer to Building Permit Tab |  |  |  |  | From Element Geometry (mm) | From Element Geometry (mm) | From Element Geometry (mm) | From Element Geometry (mm) | From Element Geometry (m²) | From Element Geometry (m³) | Refer to WBS tab - WBS00-WBS01-WBS02-WBS03-WBS04-WBS05 (example "WBH-EA-GR-Z00-CV-EW2")
Civil Structures | Civil - Bridges | Joint | Civil Structures\Civil - Bridges\Joint\BEXB | - | - | - | - | - | NA | 3 | BEXB | Bridge Expansion Joint | Civil | Joint |  |  |  | Not Applicable (leave it empty) |  | Pr_35_90_09 | Bridge expansion and movement joints | Work Package Number - Refer to Work Package Tab | Building Permit Item - Refer to Building Permit Tab |  |  |  |  | From Element Geometry (mm) | From Element Geometry (mm) | From Element Geometry (mm) | From Element Geometry (mm) | From Element Geometry (m²) | From Element Geometry (m³) | Refer to WBS tab - WBS00-WBS01-WBS02-WBS03-WBS04-WBS05 (example "WBH-EA-GR-Z00-CV-EW2")
Civil Structures | Civil - Bridges | Girder | Civil Structures\Civil - Bridges\Girder\BGIR | - | - | - | - | - | NA | 3 | BGIR | Bridge Girder | Civil | Girder |  |  |  | Not Applicable (leave it empty) |  | Pr_20_85_08 | Beams and joists | Work Package Number - Refer to Work Package Tab | Building Permit Item - Refer to Building Permit Tab |  |  |  |  | From Element Geometry (mm) | From Element Geometry (mm) | From Element Geometry (mm) | From Element Geometry (mm) | From Element Geometry (m²) | From Element Geometry (m³) | Refer to WBS tab - WBS00-WBS01-WBS02-WBS03-WBS04-WBS05 (example "WBH-EA-GR-Z00-CV-EW2")
Civil Structures | Civil - Bridges | Headstock | Civil Structures\Civil - Bridges\Headstock\BHSK | - | - | - | - | - | NA | 3 | BHSK | Bridge Headstock | Civil | Headstock |  |  |  | Not Applicable (leave it empty) |  | Pr_20_85_08_15 | Concrete beams | Work Package Number - Refer to Work Package Tab | Building Permit Item - Refer to Building Permit Tab |  |  |  |  | From Element Geometry (mm) | From Element Geometry (mm) | From Element Geometry (mm) | From Element Geometry (mm) | From Element Geometry (m²) | From Element Geometry (m³) | Refer to WBS tab - WBS00-WBS01-WBS02-WBS03-WBS04-WBS05 (example "WBH-EA-GR-Z00-CV-EW2")
Civil Structures | Civil - Bridges | Outrigger | Civil Structures\Civil - Bridges\Outrigger\BOUT | - | - | - | - | - | NA | 3 | BOUT | Bridge Outrigger | Civil | Outrigger |  |  |  | Not Applicable (leave it empty) |  | Pr_20_85_86 | Struts and props | Work Package Number - Refer to Work Package Tab | Building Permit Item - Refer to Building Permit Tab |  |  |  |  | From Element Geometry (mm) | From Element Geometry (mm) | From Element Geometry (mm) | From Element Geometry (mm) | From Element Geometry (m²) | From Element Geometry (m³) | Refer to WBS tab - WBS00-WBS01-WBS02-WBS03-WBS04-WBS05 (example "WBH-EA-GR-Z00-CV-EW2")
Civil Structures | Civil - Bridges | Column | Civil Structures\Civil - Bridges\Column\BBPR | - | - | - | - | - | NA | 3 | BBPR | Bridge Pier | Civil | Column |  |  |  | Not Applicable (leave it empty) |  | Pr_20_85_16_15 | Concrete columns | Work Package Number - Refer to Work Package Tab | Building Permit Item - Refer to Building Permit Tab |  |  |  |  | From Element Geometry (mm) | From Element Geometry (mm) | From Element Geometry (mm) | From Element Geometry (mm) | From Element Geometry (m²) | From Element Geometry (m³) | Refer to WBS tab - WBS00-WBS01-WBS02-WBS03-WBS04-WBS05 (example "WBH-EA-GR-Z00-CV-EW2")
Civil Structures | Civil - Bridges | Column | Civil Structures\Civil - Bridges\Column\BPYL | - | - | - | - | - | NA | 3 | BPYL | Bridge Pylon | Civil | Column |  |  |  | Not Applicable (leave it empty) |  | Pr_20_85_16_15 | Concrete columns | Work Package Number - Refer to Work Package Tab | Building Permit Item - Refer to Building Permit Tab |  |  |  |  | From Element Geometry (mm) | From Element Geometry (mm) | From Element Geometry (mm) | From Element Geometry (mm) | From Element Geometry (m²) | From Element Geometry (m³) | Refer to WBS tab - WBS00-WBS01-WBS02-WBS03-WBS04-WBS05 (example "WBH-EA-GR-Z00-CV-EW2")
Civil Structures | Civil - Bridges | Stay Cable | Civil Structures\Civil - Bridges\Stay Cable\BSTC | - | - | - | - | - | NA | 3 | BSTC | Bridge Stay Cable | Civil | Stay Cable |  |  |  | Not Applicable (leave it empty) |  | Pr_20_85_90_83 | Stainless steel cable stays | Work Package Number - Refer to Work Package Tab | Building Permit Item - Refer to Building Permit Tab |  |  |  |  | From Element Geometry (mm) | From Element Geometry (mm) | From Element Geometry (mm) | From Element Geometry (mm) | From Element Geometry (m²) | From Element Geometry (m³) | Refer to WBS tab - WBS00-WBS01-WBS02-WBS03-WBS04-WBS05 (example "WBH-EA-GR-Z00-CV-EW2")
Precinct Civil | Civil - Pavements | Pavement | Precinct Civil\Civil - Pavements\Pavement\PEWK | - | - | - | - | - | EPT | 3 | PEWK | Earth | Civil | Pavement |  |  |  | Not Applicable (leave it empty) |  | Pr_15_31_26_26 | Earth | Work Package Number - Refer to Work Package Tab | Building Permit Item - Refer to Building Permit Tab |  |  |  |  | From Element Geometry (mm) | From Element Geometry (mm) | From Element Geometry (mm) | From Element Geometry (mm) | From Element Geometry (m²) | From Element Geometry (m³) | Refer to WBS tab - WBS00-WBS01-WBS02-WBS03-WBS04-WBS05 (example "WBH-EA-GR-Z00-CV-EW2")
Civil Structures | Civil - Bridges | Column | Civil Structures\Civil - Bridges\Column\BCIN | - | - | - | - | - | INS | 3 | BCIN | Column Insitu | Civil | Column |  |  |  | Not Applicable (leave it empty) |  | Pr_20_85_16 | Columns and column accessories | Work Package Number - Refer to Work Package Tab | Building Permit Item - Refer to Building Permit Tab |  |  |  |  | From Element Geometry (mm) | From Element Geometry (mm) | From Element Geometry (mm) | From Element Geometry (mm) | From Element Geometry (m²) | From Element Geometry (m³) | Refer to WBS tab - WBS00-WBS01-WBS02-WBS03-WBS04-WBS05 (example "WBH-EA-GR-Z00-CV-EW2")
Civil Structures | Civil - Bridges | Column | Civil Structures\Civil - Bridges\Column\BCPR | - | - | - | - | - | NA | 3 | BCPR | Column Precast | Civil | Column |  |  |  | Not Applicable (leave it empty) |  | Pr_20_76_66 | Precast sections | Work Package Number - Refer to Work Package Tab | Building Permit Item - Refer to Building Permit Tab |  |  |  |  | From Element Geometry (mm) | From Element Geometry (mm) | From Element Geometry (mm) | From Element Geometry (mm) | From Element Geometry (m²) | From Element Geometry (m³) | Refer to WBS tab - WBS00-WBS01-WBS02-WBS03-WBS04-WBS05 (example "WBH-EA-GR-Z00-CV-EW2")
Civil Structures | Civil - Bridges | Column | Civil Structures\Civil - Bridges\Column\BCSW | - | - | - | - | - | NA | 3 | BCSW | Column Steelwork | Civil | Column |  |  |  | Not Applicable (leave it empty) |  | Pr_20_85_16_11 | Carbon steel columns | Work Package Number - Refer to Work Package Tab | Building Permit Item - Refer to Building Permit Tab |  |  |  |  | From Element Geometry (mm) | From Element Geometry (mm) | From Element Geometry (mm) | From Element Geometry (mm) | From Element Geometry (m²) | From Element Geometry (m³) | Refer to WBS tab - WBS00-WBS01-WBS02-WBS03-WBS04-WBS05 (example "WBH-EA-GR-Z00-CV-EW2")
Precinct Civil | Civil - Lighting | Conduit | Precinct Civil\Civil - Lighting\Conduit\LCON | - | - | - | - | - | DCT | 3 | LCON | Conduit | Civil | Conduit |  |  |  | Refer to Systems Table |  | Pr_65_70_11_71 | Rigid conduit | Work Package Number - Refer to Work Package Tab | Building Permit Item - Refer to Building Permit Tab |  |  |  |  | From Element Geometry (mm) | From Element Geometry (mm) | From Element Geometry (mm) | From Element Geometry (mm) | From Element Geometry (m²) | From Element Geometry (m³) | Refer to WBS tab - WBS00-WBS01-WBS02-WBS03-WBS04-WBS05 (example "WBH-EA-GR-Z00-CV-EW2")
Civil Structures | Civil - Retaining Walls + Miscellaneous | Fence | Civil Structures\Civil - Retaining Walls + Miscellaneous\Fence\RGFE | - | - | - | - | - | BGT | 3 | RGFE | Crash Barrier | Civil | Fence |  |  |  | Not Applicable (leave it empty) |  | Pr_30_59_59 | Vehicular barriers | Work Package Number - Refer to Work Package Tab | Building Permit Item - Refer to Building Permit Tab |  |  |  |  | From Element Geometry (mm) | From Element Geometry (mm) | From Element Geometry (mm) | From Element Geometry (mm) | From Element Geometry (m²) | From Element Geometry (m³) | Refer to WBS tab - WBS00-WBS01-WBS02-WBS03-WBS04-WBS05 (example "WBH-EA-GR-Z00-CV-EW2")
Precinct Civil | Civil - Drainage | Culvert | Precinct Civil\Civil - Drainage\Culvert\DCUL | - | - | - | - | - | NA | 3 | DCUL | Culvert | Civil | Culvert |  |  |  | Not Applicable (leave it empty) |  | Pr_65_52_20 | Culverts | Work Package Number - Refer to Work Package Tab | Building Permit Item - Refer to Building Permit Tab |  |  |  |  | From Element Geometry (mm) | From Element Geometry (mm) | From Element Geometry (mm) | From Element Geometry (mm) | From Element Geometry (m²) | From Element Geometry (m³) | Refer to WBS tab - WBS00-WBS01-WBS02-WBS03-WBS04-WBS05 (example "WBH-EA-GR-Z00-CV-EW2")
Precinct Civil | Civil - Drainage | Pipe Fitting | Precinct Civil\Civil - Drainage\Pipe Fitting\DDIJ | - | - | - | - | - | NA | 3 | DDIJ | Dismantling Joint | Civil | Pipe Fitting |  |  |  | Refer to Systems Table |  | Pr_35_90_53 | Movement joints | Work Package Number - Refer to Work Package Tab | Building Permit Item - Refer to Building Permit Tab |  |  |  |  | From Element Geometry (mm) | From Element Geometry (mm) | From Element Geometry (mm) | From Element Geometry (mm) | From Element Geometry (m²) | From Element Geometry (m³) | Refer to WBS tab - WBS00-WBS01-WBS02-WBS03-WBS04-WBS05 (example "WBH-EA-GR-Z00-CV-EW2")
Precinct Civil | Civil - Drainage | Manhole | Precinct Civil\Civil - Drainage\Manhole\DDMH | - | - | - | - | - | PSR | 3 | DDMH | Drainage Maintenance Hole | Civil | Manhole |  |  |  | Refer to Systems Table |  | Pr_65_52_24 | Drainage gullies and channels | Work Package Number - Refer to Work Package Tab | Building Permit Item - Refer to Building Permit Tab |  |  |  |  | From Element Geometry (mm) | From Element Geometry (mm) | From Element Geometry (mm) | From Element Geometry (mm) | From Element Geometry (m²) | From Element Geometry (m³) | Refer to WBS tab - WBS00-WBS01-WBS02-WBS03-WBS04-WBS05 (example "WBH-EA-GR-Z00-CV-EW2")
Precinct Civil | Civil - Pavements | Driveway | Precinct Civil\Civil - Pavements\Driveway\PDRI | - | - | - | - | - | ROD | 3 | PDRI | Driveway | Civil | Driveway |  |  |  | Not Applicable (leave it empty) |  | SL_32_35_24 | Driveways | Work Package Number - Refer to Work Package Tab | Building Permit Item - Refer to Building Permit Tab |  |  |  |  | From Element Geometry (mm) | From Element Geometry (mm) | From Element Geometry (mm) | From Element Geometry (mm) | From Element Geometry (m²) | From Element Geometry (m³) | Refer to WBS tab - WBS00-WBS01-WBS02-WBS03-WBS04-WBS05 (example "WBH-EA-GR-Z00-CV-EW2")
Precinct Civil | Civil - Lighting | Pit | Precinct Civil\Civil - Lighting\Pit\LCPI | EL | Electrical Services | GE | General | ELGE | EPP | 3 | LCPI | Electrical Pit | Civil | Pit |  |  |  | Refer to Systems Table |  | Pr_65_70_46_26 | Earth rod inspection pits | Work Package Number - Refer to Work Package Tab | Building Permit Item - Refer to Building Permit Tab |  |  |  |  | From Element Geometry (mm) | From Element Geometry (mm) | From Element Geometry (mm) | From Element Geometry (mm) | From Element Geometry (m²) | From Element Geometry (m³) | Refer to WBS tab - WBS00-WBS01-WBS02-WBS03-WBS04-WBS05 (example "WBH-EA-GR-Z00-CV-EW2")
Precinct Civil | Civil - Drainage | Pipe Fitting | Precinct Civil\Civil - Drainage\Pipe Fitting\DEPJ | - | - | - | - | - | NA | 3 | DEPJ | Expansion Joint | Civil | Pipe Fitting |  |  |  | Refer to Systems Table |  | Pr_35_90_27 | Expansion joints | Work Package Number - Refer to Work Package Tab | Building Permit Item - Refer to Building Permit Tab |  |  |  |  | From Element Geometry (mm) | From Element Geometry (mm) | From Element Geometry (mm) | From Element Geometry (mm) | From Element Geometry (m²) | From Element Geometry (m³) | Refer to WBS tab - WBS00-WBS01-WBS02-WBS03-WBS04-WBS05 (example "WBH-EA-GR-Z00-CV-EW2")
Precinct Civil | Civil - Pavements | Footpath | Precinct Civil\Civil - Pavements\Footpath\PFPT | - | - | - | - | - | PTH | 3 | PFPT | Footpath | Civil | Footpath |  |  |  | Not Applicable (leave it empty) |  | Pr_20_31_16 | Concretes | Work Package Number - Refer to Work Package Tab | Building Permit Item - Refer to Building Permit Tab |  |  |  |  | From Element Geometry (mm) | From Element Geometry (mm) | From Element Geometry (mm) | From Element Geometry (mm) | From Element Geometry (m²) | From Element Geometry (m³) | Refer to WBS tab - WBS00-WBS01-WBS02-WBS03-WBS04-WBS05 (example "WBH-EA-GR-Z00-CV-EW2")
Civil Structures | Civil - Bridges | Foundation | Civil Structures\Civil - Bridges\Foundation\BFOI | - | - | - | - | - | INS | 3 | BFOI | Foundation Insitu | Civil | Foundation |  |  |  | Not Applicable (leave it empty) |  | Pr_20_85_13 | Concrete base and foundation products | Work Package Number - Refer to Work Package Tab | Building Permit Item - Refer to Building Permit Tab |  |  |  |  | From Element Geometry (mm) | From Element Geometry (mm) | From Element Geometry (mm) | From Element Geometry (mm) | From Element Geometry (m²) | From Element Geometry (m³) | Refer to WBS tab - WBS00-WBS01-WBS02-WBS03-WBS04-WBS05 (example "WBH-EA-GR-Z00-CV-EW2")
Civil Structures | Civil - Retaining Walls + Miscellaneous | Foundation | Civil Structures\Civil - Retaining Walls + Miscellaneous\Foundation\RFOI | - | - | - | - | - | INS | 3 | RFOI | Foundation Insitu | Civil | Foundation |  |  |  | Not Applicable (leave it empty) |  | Pr_20_85_13 | Concrete base and foundation products | Work Package Number - Refer to Work Package Tab | Building Permit Item - Refer to Building Permit Tab |  |  |  |  | From Element Geometry (mm) | From Element Geometry (mm) | From Element Geometry (mm) | From Element Geometry (mm) | From Element Geometry (m²) | From Element Geometry (m³) | Refer to WBS tab - WBS00-WBS01-WBS02-WBS03-WBS04-WBS05 (example "WBH-EA-GR-Z00-CV-EW2")
Precinct Civil | Civil - Lighting | Foundation | Precinct Civil\Civil - Lighting\Foundation\LFOI | - | - | - | - | - | NA | 3 | LFOI | Foundation Insitu | Civil | Foundation |  |  |  | Not Applicable (leave it empty) |  | Pr_20_85_13 | Concrete base and foundation products | Work Package Number - Refer to Work Package Tab | Building Permit Item - Refer to Building Permit Tab |  |  |  |  | From Element Geometry (mm) | From Element Geometry (mm) | From Element Geometry (mm) | From Element Geometry (mm) | From Element Geometry (m²) | From Element Geometry (m³) | Refer to WBS tab - WBS00-WBS01-WBS02-WBS03-WBS04-WBS05 (example "WBH-EA-GR-Z00-CV-EW2")
Civil Structures | Civil - Bridges | Framing | Civil Structures\Civil - Bridges\Framing\BFRA | - | - | - | - | - | FRM | 3 | BFRA | Framing | Civil | Framing |  |  |  | Not Applicable (leave it empty) |  | Pr_20_85_32 | Frames and grids | Work Package Number - Refer to Work Package Tab | Building Permit Item - Refer to Building Permit Tab |  |  |  |  | From Element Geometry (mm) | From Element Geometry (mm) | From Element Geometry (mm) | From Element Geometry (mm) | From Element Geometry (m²) | From Element Geometry (m³) | Refer to WBS tab - WBS00-WBS01-WBS02-WBS03-WBS04-WBS05 (example "WBH-EA-GR-Z00-CV-EW2")
Civil Structures | Civil - Retaining Walls + Miscellaneous | Framing | Civil Structures\Civil - Retaining Walls + Miscellaneous\Framing\RFRA | - | - | - | - | - | FRM | 3 | RFRA | Framing | Civil | Framing |  |  |  | Not Applicable (leave it empty) |  | Pr_20_85_32 | Frames and grids | Work Package Number - Refer to Work Package Tab | Building Permit Item - Refer to Building Permit Tab |  |  |  |  | From Element Geometry (mm) | From Element Geometry (mm) | From Element Geometry (mm) | From Element Geometry (mm) | From Element Geometry (m²) | From Element Geometry (m³) | Refer to WBS tab - WBS00-WBS01-WBS02-WBS03-WBS04-WBS05 (example "WBH-EA-GR-Z00-CV-EW2")
Civil Structures | Civil - Bridges | Framing | Civil Structures\Civil - Bridges\Framing\BFGR | - | - | - | - | - | FRM | 3 | BFGR | Framing Girder | Civil | Framing |  |  |  | Not Applicable (leave it empty) |  | Pr_20_85_32 | Frames and grids | Work Package Number - Refer to Work Package Tab | Building Permit Item - Refer to Building Permit Tab |  |  |  |  | From Element Geometry (mm) | From Element Geometry (mm) | From Element Geometry (mm) | From Element Geometry (mm) | From Element Geometry (m²) | From Element Geometry (m³) | Refer to WBS tab - WBS00-WBS01-WBS02-WBS03-WBS04-WBS05 (example "WBH-EA-GR-Z00-CV-EW2")
Civil Structures | Civil - Retaining Walls + Miscellaneous | Framing | Civil Structures\Civil - Retaining Walls + Miscellaneous\Framing\RFGR | - | - | - | - | - | NA | 3 | RFGR | Framing Girder | Civil | Framing |  |  |  | Not Applicable (leave it empty) |  | Pr_20_85_32 | Frames and grids | Work Package Number - Refer to Work Package Tab | Building Permit Item - Refer to Building Permit Tab |  |  |  |  | From Element Geometry (mm) | From Element Geometry (mm) | From Element Geometry (mm) | From Element Geometry (mm) | From Element Geometry (m²) | From Element Geometry (m³) | Refer to WBS tab - WBS00-WBS01-WBS02-WBS03-WBS04-WBS05 (example "WBH-EA-GR-Z00-CV-EW2")
Civil Structures | Civil - Bridges | Framing | Civil Structures\Civil - Bridges\Framing\BFRH | - | - | - | - | - | FRM | 3 | BFRH | Framing Horizontal Brace | Civil | Framing |  |  |  | Not Applicable (leave it empty) |  | Pr_20_85_84_88 | Tension or compression bracing products | Work Package Number - Refer to Work Package Tab | Building Permit Item - Refer to Building Permit Tab |  |  |  |  | From Element Geometry (mm) | From Element Geometry (mm) | From Element Geometry (mm) | From Element Geometry (mm) | From Element Geometry (m²) | From Element Geometry (m³) | Refer to WBS tab - WBS00-WBS01-WBS02-WBS03-WBS04-WBS05 (example "WBH-EA-GR-Z00-CV-EW2")
Civil Structures | Civil - Retaining Walls + Miscellaneous | Framing | Civil Structures\Civil - Retaining Walls + Miscellaneous\Framing\RFRH | - | - | - | - | - | FRM | 3 | RFRH | Framing Horizontal Brace | Civil | Framing |  |  |  | Not Applicable (leave it empty) |  | Pr_20_85_84_88 | Tension or compression bracing products | Work Package Number - Refer to Work Package Tab | Building Permit Item - Refer to Building Permit Tab |  |  |  |  | From Element Geometry (mm) | From Element Geometry (mm) | From Element Geometry (mm) | From Element Geometry (mm) | From Element Geometry (m²) | From Element Geometry (m³) | Refer to WBS tab - WBS00-WBS01-WBS02-WBS03-WBS04-WBS05 (example "WBH-EA-GR-Z00-CV-EW2")
Civil Structures | Civil - Bridges | Framing | Civil Structures\Civil - Bridges\Framing\BFRJ | - | - | - | - | - | FRM | 3 | BFRJ | Framing Joist | Civil | Framing |  |  |  | Not Applicable (leave it empty) |  | Pr_20_85_08 | Beams and joists | Work Package Number - Refer to Work Package Tab | Building Permit Item - Refer to Building Permit Tab |  |  |  |  | From Element Geometry (mm) | From Element Geometry (mm) | From Element Geometry (mm) | From Element Geometry (mm) | From Element Geometry (m²) | From Element Geometry (m³) | Refer to WBS tab - WBS00-WBS01-WBS02-WBS03-WBS04-WBS05 (example "WBH-EA-GR-Z00-CV-EW2")
Civil Structures | Civil - Retaining Walls + Miscellaneous | Framing | Civil Structures\Civil - Retaining Walls + Miscellaneous\Framing\RFRJ | - | - | - | - | - | NA | 3 | RFRJ | Framing Joist | Civil | Framing |  |  |  | Not Applicable (leave it empty) |  | Pr_20_85_08 | Beams and joists | Work Package Number - Refer to Work Package Tab | Building Permit Item - Refer to Building Permit Tab |  |  |  |  | From Element Geometry (mm) | From Element Geometry (mm) | From Element Geometry (mm) | From Element Geometry (mm) | From Element Geometry (m²) | From Element Geometry (m³) | Refer to WBS tab - WBS00-WBS01-WBS02-WBS03-WBS04-WBS05 (example "WBH-EA-GR-Z00-CV-EW2")
Civil Structures | Civil - Bridges | Framing | Civil Structures\Civil - Bridges\Framing\BFRO | - | - | - | - | - | NA | 3 | BFRO | Framing Other | Civil | Framing |  |  |  | Not Applicable (leave it empty) |  | Pr_20_85_32 | Frames and grids | Work Package Number - Refer to Work Package Tab | Building Permit Item - Refer to Building Permit Tab |  |  |  |  | From Element Geometry (mm) | From Element Geometry (mm) | From Element Geometry (mm) | From Element Geometry (mm) | From Element Geometry (m²) | From Element Geometry (m³) | Refer to WBS tab - WBS00-WBS01-WBS02-WBS03-WBS04-WBS05 (example "WBH-EA-GR-Z00-CV-EW2")
Civil Structures | Civil - Retaining Walls + Miscellaneous | Framing | Civil Structures\Civil - Retaining Walls + Miscellaneous\Framing\RFRO | - | - | - | - | - | NA | 3 | RFRO | Framing Other | Civil | Framing |  |  |  | Not Applicable (leave it empty) |  | Pr_20_85_32 | Frames and grids | Work Package Number - Refer to Work Package Tab | Building Permit Item - Refer to Building Permit Tab |  |  |  |  | From Element Geometry (mm) | From Element Geometry (mm) | From Element Geometry (mm) | From Element Geometry (mm) | From Element Geometry (m²) | From Element Geometry (m³) | Refer to WBS tab - WBS00-WBS01-WBS02-WBS03-WBS04-WBS05 (example "WBH-EA-GR-Z00-CV-EW2")
Civil Structures | Civil - Bridges | Framing | Civil Structures\Civil - Bridges\Framing\BFRP | - | - | - | - | - | WAL | 3 | BFRP | Framing Purlin | Civil | Framing |  |  |  | Not Applicable (leave it empty) |  | Pr_20_85_90_11 | Carbon steel lattice purlins | Work Package Number - Refer to Work Package Tab | Building Permit Item - Refer to Building Permit Tab |  |  |  |  | From Element Geometry (mm) | From Element Geometry (mm) | From Element Geometry (mm) | From Element Geometry (mm) | From Element Geometry (m²) | From Element Geometry (m³) | Refer to WBS tab - WBS00-WBS01-WBS02-WBS03-WBS04-WBS05 (example "WBH-EA-GR-Z00-CV-EW2")
Civil Structures | Civil - Retaining Walls + Miscellaneous | Framing | Civil Structures\Civil - Retaining Walls + Miscellaneous\Framing\RFRP | - | - | - | - | - | FRM | 3 | RFRP | Framing Purlin | Civil | Framing |  |  |  | Not Applicable (leave it empty) |  | Pr_20_85_90_11 | Carbon steel lattice purlins | Work Package Number - Refer to Work Package Tab | Building Permit Item - Refer to Building Permit Tab |  |  |  |  | From Element Geometry (mm) | From Element Geometry (mm) | From Element Geometry (mm) | From Element Geometry (mm) | From Element Geometry (m²) | From Element Geometry (m³) | Refer to WBS tab - WBS00-WBS01-WBS02-WBS03-WBS04-WBS05 (example "WBH-EA-GR-Z00-CV-EW2")
Civil Structures | Civil - Bridges | Framing | Civil Structures\Civil - Bridges\Framing\BFRV | - | - | - | - | - | NA | 3 | BFRV | Framing Vertical Brace | Civil | Framing |  |  |  | Not Applicable (leave it empty) |  | Pr_20_85_09_09 | Bracketed angle supports | Work Package Number - Refer to Work Package Tab | Building Permit Item - Refer to Building Permit Tab |  |  |  |  | From Element Geometry (mm) | From Element Geometry (mm) | From Element Geometry (mm) | From Element Geometry (mm) | From Element Geometry (m²) | From Element Geometry (m³) | Refer to WBS tab - WBS00-WBS01-WBS02-WBS03-WBS04-WBS05 (example "WBH-EA-GR-Z00-CV-EW2")
Civil Structures | Civil - Retaining Walls + Miscellaneous | Framing | Civil Structures\Civil - Retaining Walls + Miscellaneous\Framing\RFRV | - | - | - | - | - | NA | 3 | RFRV | Framing Vertical Brace | Civil | Framing |  |  |  | Not Applicable (leave it empty) |  | Pr_20_85_09_09 | Bracketed angle supports | Work Package Number - Refer to Work Package Tab | Building Permit Item - Refer to Building Permit Tab |  |  |  |  | From Element Geometry (mm) | From Element Geometry (mm) | From Element Geometry (mm) | From Element Geometry (mm) | From Element Geometry (m²) | From Element Geometry (m³) | Refer to WBS tab - WBS00-WBS01-WBS02-WBS03-WBS04-WBS05 (example "WBH-EA-GR-Z00-CV-EW2")
Civil Structures | Civil - Retaining Walls + Miscellaneous | Fence | Civil Structures\Civil - Retaining Walls + Miscellaneous\Fence\RFEN | - | - | - | - | - | FEN | 3 | RFEN | General Fence | Civil | Fence |  |  |  | Not Applicable (leave it empty) |  | Pr_45_63_64_67 | Protective fencing | Work Package Number - Refer to Work Package Tab | Building Permit Item - Refer to Building Permit Tab |  |  |  |  | From Element Geometry (mm) | From Element Geometry (mm) | From Element Geometry (mm) | From Element Geometry (mm) | From Element Geometry (m²) | From Element Geometry (m³) | Refer to WBS tab - WBS00-WBS01-WBS02-WBS03-WBS04-WBS05 (example "WBH-EA-GR-Z00-CV-EW2")
Civil Structures | Civil - Bridges | Slab | Civil Structures\Civil - Bridges\Slab\BHOB | - | - | - | - | - | NA | 3 | BHOB | Hob Insitu | Civil | Slab |  |  |  | Not Applicable (leave it empty) |  | Pr_20_85_08 | Beams and joists | Work Package Number - Refer to Work Package Tab | Building Permit Item - Refer to Building Permit Tab |  |  |  |  | From Element Geometry (mm) | From Element Geometry (mm) | From Element Geometry (mm) | From Element Geometry (mm) | From Element Geometry (m²) | From Element Geometry (m³) | Refer to WBS tab - WBS00-WBS01-WBS02-WBS03-WBS04-WBS05 (example "WBH-EA-GR-Z00-CV-EW2")
Civil Structures | Civil - Retaining Walls + Miscellaneous | Slab | Civil Structures\Civil - Retaining Walls + Miscellaneous\Slab\RHOB | - | - | - | - | - | NA | 3 | RHOB | Hob Insitu | Civil | Slab |  |  |  | Not Applicable (leave it empty) |  | Pr_20_85_08 | Beams and joists | Work Package Number - Refer to Work Package Tab | Building Permit Item - Refer to Building Permit Tab |  |  |  |  | From Element Geometry (mm) | From Element Geometry (mm) | From Element Geometry (mm) | From Element Geometry (mm) | From Element Geometry (m²) | From Element Geometry (m³) | Refer to WBS tab - WBS00-WBS01-WBS02-WBS03-WBS04-WBS05 (example "WBH-EA-GR-Z00-CV-EW2")
Precinct Civil | Civil - Lighting | Pit | Precinct Civil\Civil - Lighting\Pit\LHYP | - | - | - | - | - | PIT | 3 | LHYP | Hydraulics Pit | Civil | Pit |  |  |  | Refer to Systems Table |  | Pr_65_52_96 | Drainage pits and chambers | Work Package Number - Refer to Work Package Tab | Building Permit Item - Refer to Building Permit Tab |  |  |  |  | From Element Geometry (mm) | From Element Geometry (mm) | From Element Geometry (mm) | From Element Geometry (mm) | From Element Geometry (m²) | From Element Geometry (m³) | Refer to WBS tab - WBS00-WBS01-WBS02-WBS03-WBS04-WBS05 (example "WBH-EA-GR-Z00-CV-EW2")
Precinct Civil | Civil - Drainage | Pipe Fitting | Precinct Civil\Civil - Drainage\Pipe Fitting\DINO | HY | Hydraulic Services | DR | Drainage | HYDR | NA | 3 | DINO | Inspection Opening | Civil | Pipe Fitting |  |  |  | Refer to Systems Table |  | Pr_65_52_01_01 | Access and inspection chambers | Work Package Number - Refer to Work Package Tab | Building Permit Item - Refer to Building Permit Tab |  |  |  |  | From Element Geometry (mm) | From Element Geometry (mm) | From Element Geometry (mm) | From Element Geometry (mm) | From Element Geometry (m²) | From Element Geometry (m³) | Refer to WBS tab - WBS00-WBS01-WBS02-WBS03-WBS04-WBS05 (example "WBH-EA-GR-Z00-CV-EW2")
Civil Structures | Civil - Bridges | Joint | Civil Structures\Civil - Bridges\Joint\BJEX | - | - | - | - | - | NA | 3 | BJEX | Joint Expansion | Civil | Joint |  |  |  | Not Applicable (leave it empty) |  | Pr_35_90_27 | Expansion joints | Work Package Number - Refer to Work Package Tab | Building Permit Item - Refer to Building Permit Tab |  |  |  |  | From Element Geometry (mm) | From Element Geometry (mm) | From Element Geometry (mm) | From Element Geometry (mm) | From Element Geometry (m²) | From Element Geometry (m³) | Refer to WBS tab - WBS00-WBS01-WBS02-WBS03-WBS04-WBS05 (example "WBH-EA-GR-Z00-CV-EW2")
Civil Structures | Civil - Bridges | Joint | Civil Structures\Civil - Bridges\Joint\BJIS | - | - | - | - | - | SWT | 3 | BJIS | Joint Isolation | Civil | Joint |  |  |  | Not Applicable (leave it empty) |  | Pr_85_50_27_92 | Universal joints | Work Package Number - Refer to Work Package Tab | Building Permit Item - Refer to Building Permit Tab |  |  |  |  | From Element Geometry (mm) | From Element Geometry (mm) | From Element Geometry (mm) | From Element Geometry (mm) | From Element Geometry (m²) | From Element Geometry (m³) | Refer to WBS tab - WBS00-WBS01-WBS02-WBS03-WBS04-WBS05 (example "WBH-EA-GR-Z00-CV-EW2")
Civil Structures | Civil - Bridges | Joint | Civil Structures\Civil - Bridges\Joint\BJMM | - | - | - | - | - | NA | 3 | BJMM | Joint Movement | Civil | Joint |  |  |  | Not Applicable (leave it empty) |  | Pr_35_90_53 | Movement joints | Work Package Number - Refer to Work Package Tab | Building Permit Item - Refer to Building Permit Tab |  |  |  |  | From Element Geometry (mm) | From Element Geometry (mm) | From Element Geometry (mm) | From Element Geometry (mm) | From Element Geometry (m²) | From Element Geometry (m³) | Refer to WBS tab - WBS00-WBS01-WBS02-WBS03-WBS04-WBS05 (example "WBH-EA-GR-Z00-CV-EW2")
Civil Structures | Civil - Bridges | Joint | Civil Structures\Civil - Bridges\Joint\BJST | - | - | - | - | - | SAW | 3 | BJST | Joint Saw-tool | Civil | Joint |  |  |  | Not Applicable (leave it empty) |  | TE_70_50_15 | Power saws | Work Package Number - Refer to Work Package Tab | Building Permit Item - Refer to Building Permit Tab |  |  |  |  | From Element Geometry (mm) | From Element Geometry (mm) | From Element Geometry (mm) | From Element Geometry (mm) | From Element Geometry (m²) | From Element Geometry (m³) | Refer to WBS tab - WBS00-WBS01-WBS02-WBS03-WBS04-WBS05 (example "WBH-EA-GR-Z00-CV-EW2")
Civil Structures | Civil - Bridges | Kerb | Civil Structures\Civil - Bridges\Kerb\BKER | - | - | - | - | - | NA | 3 | BKER | Kerb | Civil | Kerb |  |  |  | Not Applicable (leave it empty) |  | Pr_25_93_45 | Kerb units | Work Package Number - Refer to Work Package Tab | Building Permit Item - Refer to Building Permit Tab |  |  |  |  | From Element Geometry (mm) | From Element Geometry (mm) | From Element Geometry (mm) | From Element Geometry (mm) | From Element Geometry (m²) | From Element Geometry (m³) | Refer to WBS tab - WBS00-WBS01-WBS02-WBS03-WBS04-WBS05 (example "WBH-EA-GR-Z00-CV-EW2")
Civil Structures | Civil - Retaining Walls + Miscellaneous | Kerb | Civil Structures\Civil - Retaining Walls + Miscellaneous\Kerb\RKER | - | - | - | - | - | NA | 3 | RKER | Kerb | Civil | Kerb |  |  |  | Not Applicable (leave it empty) |  | Pr_25_93_45 | Kerb units | Work Package Number - Refer to Work Package Tab | Building Permit Item - Refer to Building Permit Tab |  |  |  |  | From Element Geometry (mm) | From Element Geometry (mm) | From Element Geometry (mm) | From Element Geometry (mm) | From Element Geometry (m²) | From Element Geometry (m³) | Refer to WBS tab - WBS00-WBS01-WBS02-WBS03-WBS04-WBS05 (example "WBH-EA-GR-Z00-CV-EW2")
Precinct Civil | Civil - Pavements | Kerb | Precinct Civil\Civil - Pavements\Kerb\PKER | - | - | - | - | - | NA | 3 | PKER | Kerb | Civil | Kerb |  |  |  | Not Applicable (leave it empty) |  | Pr_25_93_45 | Kerb units | Work Package Number - Refer to Work Package Tab | Building Permit Item - Refer to Building Permit Tab |  |  |  |  | From Element Geometry (mm) | From Element Geometry (mm) | From Element Geometry (mm) | From Element Geometry (mm) | From Element Geometry (m²) | From Element Geometry (m³) | Refer to WBS tab - WBS00-WBS01-WBS02-WBS03-WBS04-WBS05 (example "WBH-EA-GR-Z00-CV-EW2")
Precinct Civil | Civil - Lighting | Light Fitting | Precinct Civil\Civil - Lighting\Light Fitting\LLFI | CI | Civil | GE | General | CIGE | LHT | 1 | LLFI | Light Fitting | Civil | Light Fitting |  |  |  | Refer to Systems Table | AssetTypeCode-Building-Level-ElementID (example "DPIT-M-GR-0001") | Pr_70_70_48 | Luminaires, lighting track and lighting accessories | Work Package Number - Refer to Work Package Tab | Building Permit Item - Refer to Building Permit Tab | dRofus Room Data | dRofus Room Data | Site-Building-Level-XXX.X (example "OPH-M-L1-120.2") | dRofus Room Data | From Element Geometry (mm) | From Element Geometry (mm) | From Element Geometry (mm) | From Element Geometry (mm) | From Element Geometry (m²) | From Element Geometry (m³) | Refer to WBS tab - WBS00-WBS01-WBS02-WBS03-WBS04-WBS05 (example "WBH-EA-GR-Z00-CV-EW2")
Precinct Civil | Civil - Lighting | Light Pole | Precinct Civil\Civil - Lighting\Light Pole\LLPO | CI | Civil | GE | General | CIGE | LGP | 3 | LLPO | Light Pole | Civil | Light Pole |  |  |  | Refer to Systems Table |  | Pr_20_85_50 | Masts and poles | Work Package Number - Refer to Work Package Tab | Building Permit Item - Refer to Building Permit Tab |  |  |  |  | From Element Geometry (mm) | From Element Geometry (mm) | From Element Geometry (mm) | From Element Geometry (mm) | From Element Geometry (m²) | From Element Geometry (m³) | Refer to WBS tab - WBS00-WBS01-WBS02-WBS03-WBS04-WBS05 (example "WBH-EA-GR-Z00-CV-EW2")
Civil Structures | Civil - Retaining Walls + Miscellaneous | Noise Wall | Civil Structures\Civil - Retaining Walls + Miscellaneous\Noise Wall\RNWL | - | - | - | - | - | WAL | 3 | RNWL | Noise Wall | Civil | Noise Wall |  |  |  | Not Applicable (leave it empty) |  | Pr_25_71_57_19 | Concrete noise barrier panels | Work Package Number - Refer to Work Package Tab | Building Permit Item - Refer to Building Permit Tab |  |  |  |  | From Element Geometry (mm) | From Element Geometry (mm) | From Element Geometry (mm) | From Element Geometry (mm) | From Element Geometry (m²) | From Element Geometry (m³) | Refer to WBS tab - WBS00-WBS01-WBS02-WBS03-WBS04-WBS05 (example "WBH-EA-GR-Z00-CV-EW2")
Civil Structures | Civil - Bridges | Framing | Civil Structures\Civil - Bridges\Framing\BPCY | - | - | - | - | - | CNP | 3 | BPCY | Pedestrian Canopy | Civil | Framing |  |  |  | Not Applicable (leave it empty) |  | Pr_20_65_78_58 | Open-sided shelters | Work Package Number - Refer to Work Package Tab | Building Permit Item - Refer to Building Permit Tab |  |  |  |  | From Element Geometry (mm) | From Element Geometry (mm) | From Element Geometry (mm) | From Element Geometry (mm) | From Element Geometry (m²) | From Element Geometry (m³) | Refer to WBS tab - WBS00-WBS01-WBS02-WBS03-WBS04-WBS05 (example "WBH-EA-GR-Z00-CV-EW2")
Civil Structures | Civil - Retaining Walls + Miscellaneous | Framing | Civil Structures\Civil - Retaining Walls + Miscellaneous\Framing\RPCY | - | - | - | - | - | CNP | 3 | RPCY | Pedestrian Canopy | Civil | Framing |  |  |  | Not Applicable (leave it empty) |  | Pr_20_65_78_58 | Open-sided shelters | Work Package Number - Refer to Work Package Tab | Building Permit Item - Refer to Building Permit Tab |  |  |  |  | From Element Geometry (mm) | From Element Geometry (mm) | From Element Geometry (mm) | From Element Geometry (mm) | From Element Geometry (m²) | From Element Geometry (m³) | Refer to WBS tab - WBS00-WBS01-WBS02-WBS03-WBS04-WBS05 (example "WBH-EA-GR-Z00-CV-EW2")
Civil Structures | Civil - Bridges | Barrier | Civil Structures\Civil - Bridges\Barrier\BPPN | - | - | - | - | - | NA | 3 | BPPN | Pier Protection Barrier | Civil | Barrier |  |  |  | Not Applicable (leave it empty) |  | Pr_40_30_22_34 | Guard barriers | Work Package Number - Refer to Work Package Tab | Building Permit Item - Refer to Building Permit Tab |  |  |  |  | From Element Geometry (mm) | From Element Geometry (mm) | From Element Geometry (mm) | From Element Geometry (mm) | From Element Geometry (m²) | From Element Geometry (m³) | Refer to WBS tab - WBS00-WBS01-WBS02-WBS03-WBS04-WBS05 (example "WBH-EA-GR-Z00-CV-EW2")
Civil Structures | Civil - Retaining Walls + Miscellaneous | Pile | Civil Structures\Civil - Retaining Walls + Miscellaneous\Pile\RPIL | - | - | - | - | - | NA | 3 | RPIL | Pile | Civil | Pile |  |  |  | Not Applicable (leave it empty) |  | Pr_20_85_62_18 | Concrete piles | Work Package Number - Refer to Work Package Tab | Building Permit Item - Refer to Building Permit Tab |  |  |  |  | From Element Geometry (mm) | From Element Geometry (mm) | From Element Geometry (mm) | From Element Geometry (mm) | From Element Geometry (m²) | From Element Geometry (m³) | Refer to WBS tab - WBS00-WBS01-WBS02-WBS03-WBS04-WBS05 (example "WBH-EA-GR-Z00-CV-EW2")
Precinct Civil | Civil - Drainage | Pipe Fitting | Precinct Civil\Civil - Drainage\Pipe Fitting\DPIF | - | - | - | - | - | PWK | 3 | DPIF | Pipe Fitting General | Civil | Pipe Fitting |  |  |  | Refer to Systems Table |  | Pr_65_52_63 | Pipes and fittings | Work Package Number - Refer to Work Package Tab | Building Permit Item - Refer to Building Permit Tab |  |  |  |  | From Element Geometry (mm) | From Element Geometry (mm) | From Element Geometry (mm) | From Element Geometry (mm) | From Element Geometry (m²) | From Element Geometry (m³) | Refer to WBS tab - WBS00-WBS01-WBS02-WBS03-WBS04-WBS05 (example "WBH-EA-GR-Z00-CV-EW2")
Precinct Civil | Civil - Drainage | Pipe | Precinct Civil\Civil - Drainage\Pipe\DPIP | - | - | - | - | - | PWK | 3 | DPIP | Pipe General | Civil | Pipe |  |  |  | Refer to Systems Table |  | Pr_65_52_63 | Pipes and fittings | Work Package Number - Refer to Work Package Tab | Building Permit Item - Refer to Building Permit Tab |  |  |  |  | From Element Geometry (mm) | From Element Geometry (mm) | From Element Geometry (mm) | From Element Geometry (mm) | From Element Geometry (m²) | From Element Geometry (m³) | Refer to WBS tab - WBS00-WBS01-WBS02-WBS03-WBS04-WBS05 (example "WBH-EA-GR-Z00-CV-EW2")
Precinct Civil | Civil - Drainage | Pipe | Precinct Civil\Civil - Drainage\Pipe\DPSW | - | - | - | - | - | PWK | 3 | DPSW | Pipe Stormwater | Civil | Pipe |  |  |  | Refer to Systems Table |  | Pr_65_52_63 | Pipes and fittings | Work Package Number - Refer to Work Package Tab | Building Permit Item - Refer to Building Permit Tab |  |  |  |  | From Element Geometry (mm) | From Element Geometry (mm) | From Element Geometry (mm) | From Element Geometry (mm) | From Element Geometry (m²) | From Element Geometry (m³) | Refer to WBS tab - WBS00-WBS01-WBS02-WBS03-WBS04-WBS05 (example "WBH-EA-GR-Z00-CV-EW2")
Civil Structures | Civil - Bridges | Slab | Civil Structures\Civil - Bridges\Slab\BPLI | - | - | - | - | - | NA | 3 | BPLI | Plinth | Civil | Slab |  |  |  | Not Applicable (leave it empty) |  | Pr_20_85_13_63 | Concrete plinth units | Work Package Number - Refer to Work Package Tab | Building Permit Item - Refer to Building Permit Tab |  |  |  |  | From Element Geometry (mm) | From Element Geometry (mm) | From Element Geometry (mm) | From Element Geometry (mm) | From Element Geometry (m²) | From Element Geometry (m³) | Refer to WBS tab - WBS00-WBS01-WBS02-WBS03-WBS04-WBS05 (example "WBH-EA-GR-Z00-CV-EW2")
Civil Structures | Civil - Retaining Walls + Miscellaneous | Slab | Civil Structures\Civil - Retaining Walls + Miscellaneous\Slab\RPLI | - | - | - | - | - | NA | 3 | RPLI | Plinth | Civil | Slab |  |  |  | Not Applicable (leave it empty) |  | Pr_20_85_13_63 | Concrete plinth units | Work Package Number - Refer to Work Package Tab | Building Permit Item - Refer to Building Permit Tab |  |  |  |  | From Element Geometry (mm) | From Element Geometry (mm) | From Element Geometry (mm) | From Element Geometry (mm) | From Element Geometry (m²) | From Element Geometry (m³) | Refer to WBS tab - WBS00-WBS01-WBS02-WBS03-WBS04-WBS05 (example "WBH-EA-GR-Z00-CV-EW2")
Precinct Civil | Civil - Pavements | Ramp | Precinct Civil\Civil - Pavements\Ramp\PRAM | - | - | - | - | - | RML | 3 | PRAM | Pram Ramp | Civil | Ramp |  |  |  | Not Applicable (leave it empty) |  | Pr_30_59_01_11 | Vehicle ramps | Work Package Number - Refer to Work Package Tab | Building Permit Item - Refer to Building Permit Tab |  |  |  |  | From Element Geometry (mm) | From Element Geometry (mm) | From Element Geometry (mm) | From Element Geometry (mm) | From Element Geometry (m²) | From Element Geometry (m³) | Refer to WBS tab - WBS00-WBS01-WBS02-WBS03-WBS04-WBS05 (example "WBH-EA-GR-Z00-CV-EW2")
Precinct Civil | Civil - Drainage | Gully Pit | Precinct Civil\Civil - Drainage\Gully Pit\DGUL | - | - | - | - | - | PSR | 3 | DGUL | Pre-cast Gully Pit | Civil | Gully Pit |  |  |  | Refer to Systems Table |  | Pr_65_52_24_31 | Floor gullies | Work Package Number - Refer to Work Package Tab | Building Permit Item - Refer to Building Permit Tab |  |  |  |  | From Element Geometry (mm) | From Element Geometry (mm) | From Element Geometry (mm) | From Element Geometry (mm) | From Element Geometry (m²) | From Element Geometry (m³) | Refer to WBS tab - WBS00-WBS01-WBS02-WBS03-WBS04-WBS05 (example "WBH-EA-GR-Z00-CV-EW2")
Civil Structures | Civil - Bridges | Railings | Civil Structures\Civil - Bridges\Railings\BHRA | - | - | - | - | - | NA | 3 | BHRA | Railings | Civil | Railings |  |  |  | Not Applicable (leave it empty) |  | Ss_25_60_05_05 | Balustrade and guarding systems | Work Package Number - Refer to Work Package Tab | Building Permit Item - Refer to Building Permit Tab |  |  |  |  | From Element Geometry (mm) | From Element Geometry (mm) | From Element Geometry (mm) | From Element Geometry (mm) | From Element Geometry (m²) | From Element Geometry (m³) | Refer to WBS tab - WBS00-WBS01-WBS02-WBS03-WBS04-WBS05 (example "WBH-EA-GR-Z00-CV-EW2")
Precinct Civil | Civil - Pavements | Ramp | Precinct Civil\Civil - Pavements\Ramp\PRMP | - | - | - | - | - | RML | 3 | PRMP | Ramp | Civil | Ramp |  |  |  | Not Applicable (leave it empty) |  | EF_35_20 | Ramps | Work Package Number - Refer to Work Package Tab | Building Permit Item - Refer to Building Permit Tab |  |  |  |  | From Element Geometry (mm) | From Element Geometry (mm) | From Element Geometry (mm) | From Element Geometry (mm) | From Element Geometry (m²) | From Element Geometry (m³) | Refer to WBS tab - WBS00-WBS01-WBS02-WBS03-WBS04-WBS05 (example "WBH-EA-GR-Z00-CV-EW2")
Civil Structures | Civil - Bridges | Slab | Civil Structures\Civil - Bridges\Slab\BRSB | - | - | - | - | - | NA | 3 | BRSB | Relieving Slab | Civil | Slab |  |  |  | Not Applicable (leave it empty) |  | Pr_20_85_14_16 | Concrete solid slabs | Work Package Number - Refer to Work Package Tab | Building Permit Item - Refer to Building Permit Tab |  |  |  |  | From Element Geometry (mm) | From Element Geometry (mm) | From Element Geometry (mm) | From Element Geometry (mm) | From Element Geometry (m²) | From Element Geometry (m³) | Refer to WBS tab - WBS00-WBS01-WBS02-WBS03-WBS04-WBS05 (example "WBH-EA-GR-Z00-CV-EW2")
Civil Structures | Civil - Retaining Walls + Miscellaneous | Slab | Civil Structures\Civil - Retaining Walls + Miscellaneous\Slab\RRSB | - | - | - | - | - | NA | 3 | RRSB | Relieving Slab | Civil | Slab |  |  |  | Not Applicable (leave it empty) |  | Pr_20_85_14_16 | Concrete solid slabs | Work Package Number - Refer to Work Package Tab | Building Permit Item - Refer to Building Permit Tab |  |  |  |  | From Element Geometry (mm) | From Element Geometry (mm) | From Element Geometry (mm) | From Element Geometry (mm) | From Element Geometry (m²) | From Element Geometry (m³) | Refer to WBS tab - WBS00-WBS01-WBS02-WBS03-WBS04-WBS05 (example "WBH-EA-GR-Z00-CV-EW2")
Civil Structures | Civil - Retaining Walls + Miscellaneous | Retaining Wall | Civil Structures\Civil - Retaining Walls + Miscellaneous\Retaining Wall\RRET | - | - | - | - | - | WAL | 3 | RRET | Retaining Wall | Civil | Retaining Wall |  |  |  | Not Applicable (leave it empty) |  | Pr_20_93_71 | Retaining wall units | Work Package Number - Refer to Work Package Tab | Building Permit Item - Refer to Building Permit Tab |  |  |  |  | From Element Geometry (mm) | From Element Geometry (mm) | From Element Geometry (mm) | From Element Geometry (mm) | From Element Geometry (m²) | From Element Geometry (m³) | Refer to WBS tab - WBS00-WBS01-WBS02-WBS03-WBS04-WBS05 (example "WBH-EA-GR-Z00-CV-EW2")
Precinct Civil | Civil - Pavements | Pavement | Precinct Civil\Civil - Pavements\Pavement\PROA | - | - | - | - | - | ROD | 3 | PROA | Road | Civil | Pavement |  |  |  | Not Applicable (leave it empty) |  | Pr_35_31_05_03 | Asphalt concrete (AC) base courses | Work Package Number - Refer to Work Package Tab | Building Permit Item - Refer to Building Permit Tab |  |  |  |  | From Element Geometry (mm) | From Element Geometry (mm) | From Element Geometry (mm) | From Element Geometry (mm) | From Element Geometry (m²) | From Element Geometry (m³) | Refer to WBS tab - WBS00-WBS01-WBS02-WBS03-WBS04-WBS05 (example "WBH-EA-GR-Z00-CV-EW2")
Precinct Civil | Civil - Drainage | Pipe | Precinct Civil\Civil - Drainage\Pipe\DPSM | - | - | - | - | - | NA | 3 | DPSM | Sewer Main Pipe | Civil | Pipe |  |  |  | Refer to Systems Table |  | Pr_65_52_63 | Pipes and fittings | Work Package Number - Refer to Work Package Tab | Building Permit Item - Refer to Building Permit Tab |  |  |  |  | From Element Geometry (mm) | From Element Geometry (mm) | From Element Geometry (mm) | From Element Geometry (mm) | From Element Geometry (m²) | From Element Geometry (m³) | Refer to WBS tab - WBS00-WBS01-WBS02-WBS03-WBS04-WBS05 (example "WBH-EA-GR-Z00-CV-EW2")
Precinct Civil | Civil - Drainage | Manhole | Precinct Civil\Civil - Drainage\Manhole\DSMH | - | - | - | - | - | PIT | 3 | DSMH | Sewer Maintenance Hole | Civil | Manhole |  |  |  | Refer to Systems Table |  | Pr_65_52_01_22 | Concrete manhole shaft sections | Work Package Number - Refer to Work Package Tab | Building Permit Item - Refer to Building Permit Tab |  |  |  |  | From Element Geometry (mm) | From Element Geometry (mm) | From Element Geometry (mm) | From Element Geometry (mm) | From Element Geometry (m²) | From Element Geometry (m³) | Refer to WBS tab - WBS00-WBS01-WBS02-WBS03-WBS04-WBS05 (example "WBH-EA-GR-Z00-CV-EW2")
Precinct Civil | Civil - Drainage | Pipe | Precinct Civil\Civil - Drainage\Pipe\DPSP | - | - | - | - | - | SEJ | 3 | DPSP | Sewer Property Connection Pipe | Civil | Pipe |  |  |  | Refer to Systems Table |  | Pr_65_52_63 | Pipes and fittings | Work Package Number - Refer to Work Package Tab | Building Permit Item - Refer to Building Permit Tab |  |  |  |  | From Element Geometry (mm) | From Element Geometry (mm) | From Element Geometry (mm) | From Element Geometry (mm) | From Element Geometry (m²) | From Element Geometry (m³) | Refer to WBS tab - WBS00-WBS01-WBS02-WBS03-WBS04-WBS05 (example "WBH-EA-GR-Z00-CV-EW2")
Civil Structures | Civil - Retaining Walls + Miscellaneous | Retaining Wall | Civil Structures\Civil - Retaining Walls + Miscellaneous\Retaining Wall\RSCW | - | - | - | - | - | WAL | 3 | RSCW | Shotcrete Wall | Civil | Retaining Wall |  |  |  | Not Applicable (leave it empty) |  | Pr_20_31_16_84 | Sprayed concretes | Work Package Number - Refer to Work Package Tab | Building Permit Item - Refer to Building Permit Tab |  |  |  |  | From Element Geometry (mm) | From Element Geometry (mm) | From Element Geometry (mm) | From Element Geometry (mm) | From Element Geometry (m²) | From Element Geometry (m³) | Refer to WBS tab - WBS00-WBS01-WBS02-WBS03-WBS04-WBS05 (example "WBH-EA-GR-Z00-CV-EW2")
Precinct Civil | Civil - Signage + Line Marking | Sign | Precinct Civil\Civil - Signage + Line Marking\Sign\SSFA | - | - | - | - | - | SGI | 3 | SSFA | Sign Face | Civil | Sign |  |  |  | Not Applicable (leave it empty) |  | Pr_40_10_77_41 | Illuminated signs | Work Package Number - Refer to Work Package Tab | Building Permit Item - Refer to Building Permit Tab |  |  |  |  | From Element Geometry (mm) | From Element Geometry (mm) | From Element Geometry (mm) | From Element Geometry (mm) | From Element Geometry (m²) | From Element Geometry (m³) | Refer to WBS tab - WBS00-WBS01-WBS02-WBS03-WBS04-WBS05 (example "WBH-EA-GR-Z00-CV-EW2")
Precinct Civil | Civil - Signage + Line Marking | Sign | Precinct Civil\Civil - Signage + Line Marking\Sign\SSPO | - | - | - | - | - | SGW | 3 | SSPO | Sign Post | Civil | Sign |  |  |  | Not Applicable (leave it empty) |  | Pr_40_10_77 | Signs and markers | Work Package Number - Refer to Work Package Tab | Building Permit Item - Refer to Building Permit Tab |  |  |  |  | From Element Geometry (mm) | From Element Geometry (mm) | From Element Geometry (mm) | From Element Geometry (mm) | From Element Geometry (m²) | From Element Geometry (m³) | Refer to WBS tab - WBS00-WBS01-WBS02-WBS03-WBS04-WBS05 (example "WBH-EA-GR-Z00-CV-EW2")
Civil Structures | Civil - Bridges | Slab | Civil Structures\Civil - Bridges\Slab\BSIN | - | - | - | - | - | NA | 3 | BSIN | Slab Insitu | Civil | Slab |  |  |  | Not Applicable (leave it empty) |  | Pr_20_85_14_16 | Concrete solid slabs | Work Package Number - Refer to Work Package Tab | Building Permit Item - Refer to Building Permit Tab |  |  |  |  | From Element Geometry (mm) | From Element Geometry (mm) | From Element Geometry (mm) | From Element Geometry (mm) | From Element Geometry (m²) | From Element Geometry (m³) | Refer to WBS tab - WBS00-WBS01-WBS02-WBS03-WBS04-WBS05 (example "WBH-EA-GR-Z00-CV-EW2")
Civil Structures | Civil - Retaining Walls + Miscellaneous | Slab | Civil Structures\Civil - Retaining Walls + Miscellaneous\Slab\RSIN | - | - | - | - | - | FPF | 3 | RSIN | Slab Insitu | Civil | Slab |  |  |  | Not Applicable (leave it empty) |  | Pr_20_85_14_16 | Concrete solid slabs | Work Package Number - Refer to Work Package Tab | Building Permit Item - Refer to Building Permit Tab |  |  |  |  | From Element Geometry (mm) | From Element Geometry (mm) | From Element Geometry (mm) | From Element Geometry (mm) | From Element Geometry (m²) | From Element Geometry (m³) | Refer to WBS tab - WBS00-WBS01-WBS02-WBS03-WBS04-WBS05 (example "WBH-EA-GR-Z00-CV-EW2")
Civil Structures | Civil - Bridges | Slab | Civil Structures\Civil - Bridges\Slab\BSPC | - | - | - | - | - | NA | 3 | BSPC | Slab Precast | Civil | Slab |  |  |  | Not Applicable (leave it empty) |  | Pr_20_76_66 | Precast sections | Work Package Number - Refer to Work Package Tab | Building Permit Item - Refer to Building Permit Tab |  |  |  |  | From Element Geometry (mm) | From Element Geometry (mm) | From Element Geometry (mm) | From Element Geometry (mm) | From Element Geometry (m²) | From Element Geometry (m³) | Refer to WBS tab - WBS00-WBS01-WBS02-WBS03-WBS04-WBS05 (example "WBH-EA-GR-Z00-CV-EW2")
Civil Structures | Civil - Retaining Walls + Miscellaneous | Slab | Civil Structures\Civil - Retaining Walls + Miscellaneous\Slab\RSPC | - | - | - | - | - | NA | 3 | RSPC | Slab Precast | Civil | Slab |  |  |  | Not Applicable (leave it empty) |  | Pr_20_76_66 | Precast sections | Work Package Number - Refer to Work Package Tab | Building Permit Item - Refer to Building Permit Tab |  |  |  |  | From Element Geometry (mm) | From Element Geometry (mm) | From Element Geometry (mm) | From Element Geometry (mm) | From Element Geometry (m²) | From Element Geometry (m³) | Refer to WBS tab - WBS00-WBS01-WBS02-WBS03-WBS04-WBS05 (example "WBH-EA-GR-Z00-CV-EW2")
Civil Structures | Civil - Bridges | Stairs | Civil Structures\Civil - Bridges\Stairs\BSTA | - | - | - | - | - | STC | 3 | BSTA | Stairs | Civil | Stairs |  |  |  | Refer to Systems Table |  | Pr_25_30_85 | Stair and ladder units | Work Package Number - Refer to Work Package Tab | Building Permit Item - Refer to Building Permit Tab |  |  |  |  | From Element Geometry (mm) | From Element Geometry (mm) | From Element Geometry (mm) | From Element Geometry (mm) | From Element Geometry (m²) | From Element Geometry (m³) | Refer to WBS tab - WBS00-WBS01-WBS02-WBS03-WBS04-WBS05 (example "WBH-EA-GR-Z00-CV-EW2")
Precinct Civil | Civil - Lighting | Conduit | Precinct Civil\Civil - Lighting\Conduit\LTSC | - | - | - | - | - | NA | 3 | LTSC | Traffic Signal Conduit | Civil | Conduit |  |  |  | Refer to Systems Table |  | Pr_65_70_11_30 | Flexible conduit | Work Package Number - Refer to Work Package Tab | Building Permit Item - Refer to Building Permit Tab |  |  |  |  | From Element Geometry (mm) | From Element Geometry (mm) | From Element Geometry (mm) | From Element Geometry (mm) | From Element Geometry (m²) | From Element Geometry (m³) | Refer to WBS tab - WBS00-WBS01-WBS02-WBS03-WBS04-WBS05 (example "WBH-EA-GR-Z00-CV-EW2")
Civil Structures | Civil - Bridges | Wall | Civil Structures\Civil - Bridges\Wall\BWBW | - | - | - | - | - | WAL | 3 | BWBW | Wall Blockwork | Civil | Wall |  |  |  | Not Applicable (leave it empty) |  | Pr_20_93_96 | Walling units | Work Package Number - Refer to Work Package Tab | Building Permit Item - Refer to Building Permit Tab |  |  |  |  | From Element Geometry (mm) | From Element Geometry (mm) | From Element Geometry (mm) | From Element Geometry (mm) | From Element Geometry (m²) | From Element Geometry (m³) | Refer to WBS tab - WBS00-WBS01-WBS02-WBS03-WBS04-WBS05 (example "WBH-EA-GR-Z00-CV-EW2")
Civil Structures | Civil - Bridges | Wall | Civil Structures\Civil - Bridges\Wall\BWIN | - | - | - | - | - | WAL | 3 | BWIN | Wall Insitu | Civil | Wall |  |  |  | Not Applicable (leave it empty) |  | Pr_20_93_85_14 | Concrete solid wall and composite wall units | Work Package Number - Refer to Work Package Tab | Building Permit Item - Refer to Building Permit Tab |  |  |  |  | From Element Geometry (mm) | From Element Geometry (mm) | From Element Geometry (mm) | From Element Geometry (mm) | From Element Geometry (m²) | From Element Geometry (m³) | Refer to WBS tab - WBS00-WBS01-WBS02-WBS03-WBS04-WBS05 (example "WBH-EA-GR-Z00-CV-EW2")
Civil Structures | Civil - Bridges | Wall | Civil Structures\Civil - Bridges\Wall\BWPC | - | - | - | - | - | WAL | 3 | BWPC | Wall Precast | Civil | Wall |  |  |  | Not Applicable (leave it empty) |  | Ss_25_11_16 | Concrete wall systems | Work Package Number - Refer to Work Package Tab | Building Permit Item - Refer to Building Permit Tab |  |  |  |  | From Element Geometry (mm) | From Element Geometry (mm) | From Element Geometry (mm) | From Element Geometry (mm) | From Element Geometry (m²) | From Element Geometry (m³) | Refer to WBS tab - WBS00-WBS01-WBS02-WBS03-WBS04-WBS05 (example "WBH-EA-GR-Z00-CV-EW2")
Precinct Civil | Civil - Drainage | Pipe | Precinct Civil\Civil - Drainage\Pipe\DPWM | - | - | - | - | - | SWM | 3 | DPWM | Water Main Pipe | Civil | Pipe |  |  |  | Refer to Systems Table |  | Pr_65_52_63 | Pipes and fittings | Work Package Number - Refer to Work Package Tab | Building Permit Item - Refer to Building Permit Tab |  |  |  |  | From Element Geometry (mm) | From Element Geometry (mm) | From Element Geometry (mm) | From Element Geometry (mm) | From Element Geometry (m²) | From Element Geometry (m³) | Refer to WBS tab - WBS00-WBS01-WBS02-WBS03-WBS04-WBS05 (example "WBH-EA-GR-Z00-CV-EW2")
Precinct Civil | Civil - Drainage | Pipe | Precinct Civil\Civil - Drainage\Pipe\DPWP | - | - | - | - | - | WPM | 3 | DPWP | Water Property Connection Pipe | Civil | Pipe |  |  |  | Refer to Systems Table |  | Pr_65_52_63 | Pipes and fittings | Work Package Number - Refer to Work Package Tab | Building Permit Item - Refer to Building Permit Tab |  |  |  |  | From Element Geometry (mm) | From Element Geometry (mm) | From Element Geometry (mm) | From Element Geometry (mm) | From Element Geometry (m²) | From Element Geometry (m³) | Refer to WBS tab - WBS00-WBS01-WBS02-WBS03-WBS04-WBS05 (example "WBH-EA-GR-Z00-CV-EW2")
Civil Structures | Civil - Bridges | Wall | Civil Structures\Civil - Bridges\Wall\BPEN | - | - | - | - | - | NA | 3 | BPEN | Fire Penetration | Civil | Wall |  |  |  | Not Applicable (leave it empty) |  | Pr_25_80_81 | Smoke and fire-stopping | Work Package Number - Refer to Work Package Tab | Building Permit Item - Refer to Building Permit Tab |  |  |  |  | From Element Geometry (mm) | From Element Geometry (mm) | From Element Geometry (mm) | From Element Geometry (mm) | From Element Geometry (m²) | From Element Geometry (m³) | Refer to WBS tab - WBS00-WBS01-WBS02-WBS03-WBS04-WBS05 (example "WBH-EA-GR-Z00-CV-EW2")
Building Services | Electrical and Instrumentation - HV | Battery | Building Services\Electrical and Instrumentation - HV\Battery\HLBT | EL | Electrical Services | GE | General | ELGE | BAT | 1 | HLBT | Battery | Electrical and Instrumentation | Battery |  |  |  | Refer to Systems Table | AssetTypeCode-Building-Level-ElementID (example "DPIT-M-GR-0001") | Pr_60_70_06_07 | Batteries | Work Package Number - Refer to Work Package Tab | Building Permit Item - Refer to Building Permit Tab | dRofus Room Data | dRofus Room Data | Site-Building-Level-XXX.X (example "OPH-M-L1-120.2") | dRofus Room Data | From Element Geometry (mm) | From Element Geometry (mm) | From Element Geometry (mm) | From Element Geometry (mm) | From Element Geometry (m²) | From Element Geometry (m³) | Refer to WBS tab - WBS00-WBS01-WBS02-WBS03-WBS04-WBS05 (example "WBH-EA-GR-Z00-CV-EW2")
Building Services | Electrical and Instrumentation - LV | Battery | Building Services\Electrical and Instrumentation - LV\Battery\LHBT | EL | Electrical Services | GE | General | ELGE | BAT | 1 | LHBT | Battery | Electrical and Instrumentation | Battery |  |  |  | Refer to Systems Table | AssetTypeCode-Building-Level-ElementID (example "DPIT-M-GR-0001") | Pr_60_70_06_07 | Batteries | Work Package Number - Refer to Work Package Tab | Building Permit Item - Refer to Building Permit Tab | dRofus Room Data | dRofus Room Data | Site-Building-Level-XXX.X (example "OPH-M-L1-120.2") | dRofus Room Data | From Element Geometry (mm) | From Element Geometry (mm) | From Element Geometry (mm) | From Element Geometry (mm) | From Element Geometry (m²) | From Element Geometry (m³) | Refer to WBS tab - WBS00-WBS01-WBS02-WBS03-WBS04-WBS05 (example "WBH-EA-GR-Z00-CV-EW2")
Building Services | Electrical and Instrumentation - HV | Battery | Building Services\Electrical and Instrumentation - HV\Battery\HHBC | EL | Electrical Services | GE | General | ELGE | BAT | 1 | HHBC | Battery Charger Unit | Electrical and Instrumentation | Battery |  |  |  | Refer to Systems Table | AssetTypeCode-Building-Level-ElementID (example "DPIT-M-GR-0001") | Pr_60_70_06 | Batteries and chargers | Work Package Number - Refer to Work Package Tab | Building Permit Item - Refer to Building Permit Tab | dRofus Room Data | dRofus Room Data | Site-Building-Level-XXX.X (example "OPH-M-L1-120.2") | dRofus Room Data | From Element Geometry (mm) | From Element Geometry (mm) | From Element Geometry (mm) | From Element Geometry (mm) | From Element Geometry (m²) | From Element Geometry (m³) | Refer to WBS tab - WBS00-WBS01-WBS02-WBS03-WBS04-WBS05 (example "WBH-EA-GR-Z00-CV-EW2")
Building Services | Electrical and Instrumentation - LV | Battery | Building Services\Electrical and Instrumentation - LV\Battery\LLBC | EL | Electrical Services | GE | General | ELGE | BAT | 1 | LLBC | Battery Charger Unit | Electrical and Instrumentation | Battery |  |  |  | Refer to Systems Table | AssetTypeCode-Building-Level-ElementID (example "DPIT-M-GR-0001") | Pr_60_70_06 | Batteries and chargers | Work Package Number - Refer to Work Package Tab | Building Permit Item - Refer to Building Permit Tab | dRofus Room Data | dRofus Room Data | Site-Building-Level-XXX.X (example "OPH-M-L1-120.2") | dRofus Room Data | From Element Geometry (mm) | From Element Geometry (mm) | From Element Geometry (mm) | From Element Geometry (mm) | From Element Geometry (m²) | From Element Geometry (m³) | Refer to WBS tab - WBS00-WBS01-WBS02-WBS03-WBS04-WBS05 (example "WBH-EA-GR-Z00-CV-EW2")
Building Services | Electrical and Instrumentation - HV | Battery | Building Services\Electrical and Instrumentation - HV\Battery\HMAS | EL | Electrical Services | GE | General | ELGE | NA | 1 | HMAS | Multipoint Aspirating Power Supply | Electrical and Instrumentation | Battery |  |  |  | Refer to Systems Table | AssetTypeCode-Building-Level-ElementID (example "DPIT-M-GR-0001") | Pr_60_70_64 | Power conditioning supply equipment | Work Package Number - Refer to Work Package Tab | Building Permit Item - Refer to Building Permit Tab | dRofus Room Data | dRofus Room Data | Site-Building-Level-XXX.X (example "OPH-M-L1-120.2") | dRofus Room Data | From Element Geometry (mm) | From Element Geometry (mm) | From Element Geometry (mm) | From Element Geometry (mm) | From Element Geometry (m²) | From Element Geometry (m³) | Refer to WBS tab - WBS00-WBS01-WBS02-WBS03-WBS04-WBS05 (example "WBH-EA-GR-Z00-CV-EW2")
Building Services | Electrical and Instrumentation - LV | Battery | Building Services\Electrical and Instrumentation - LV\Battery\LMAS | EL | Electrical Services | GE | General | ELGE | NA | 1 | LMAS | Multipoint Aspirating Power Supply | Electrical and Instrumentation | Battery |  |  |  | Refer to Systems Table | AssetTypeCode-Building-Level-ElementID (example "DPIT-M-GR-0001") | Pr_60_70_64 | Power conditioning supply equipment | Work Package Number - Refer to Work Package Tab | Building Permit Item - Refer to Building Permit Tab | dRofus Room Data | dRofus Room Data | Site-Building-Level-XXX.X (example "OPH-M-L1-120.2") | dRofus Room Data | From Element Geometry (mm) | From Element Geometry (mm) | From Element Geometry (mm) | From Element Geometry (mm) | From Element Geometry (m²) | From Element Geometry (m³) | Refer to WBS tab - WBS00-WBS01-WBS02-WBS03-WBS04-WBS05 (example "WBH-EA-GR-Z00-CV-EW2")
Building Services | Electrical and Instrumentation - LV | Button | Building Services\Electrical and Instrumentation - LV\Button\LACB | EL | Electrical Services | BO | Boards & Switches | ELBO | NA | 1 | LACB | Acknowledge Button | Electrical and Instrumentation | Button |  |  |  | Refer to Systems Table | AssetTypeCode-Building-Level-ElementID (example "DPIT-M-GR-0001") | Pr_75_51_17_66 | Push-button switches | Work Package Number - Refer to Work Package Tab | Building Permit Item - Refer to Building Permit Tab | dRofus Room Data | dRofus Room Data | Site-Building-Level-XXX.X (example "OPH-M-L1-120.2") | dRofus Room Data | From Element Geometry (mm) | From Element Geometry (mm) | From Element Geometry (mm) | From Element Geometry (mm) | From Element Geometry (m²) | From Element Geometry (m³) | Refer to WBS tab - WBS00-WBS01-WBS02-WBS03-WBS04-WBS05 (example "WBH-EA-GR-Z00-CV-EW2")
Building Services | Electrical and Instrumentation - LV | Button | Building Services\Electrical and Instrumentation - LV\Button\LDUR | EL | Electrical Services | SW | Switches | ELSW | ALM | 2 | LDUR | Duress Button | Electrical and Instrumentation | Button |  |  |  | Refer to Systems Table | AssetTypeCode-Building-Level-ElementID (example "DPIT-M-GR-0001") | Pr_30_36_08_63 | Panic exit devices | Work Package Number - Refer to Work Package Tab | Building Permit Item - Refer to Building Permit Tab | dRofus Room Data | dRofus Room Data | Site-Building-Level-XXX.X (example "OPH-M-L1-120.2") | dRofus Room Data | From Element Geometry (mm) | From Element Geometry (mm) | From Element Geometry (mm) | From Element Geometry (mm) | From Element Geometry (m²) | From Element Geometry (m³) | Refer to WBS tab - WBS00-WBS01-WBS02-WBS03-WBS04-WBS05 (example "WBH-EA-GR-Z00-CV-EW2")
Building Services | Electrical and Instrumentation - LV | Button | Building Services\Electrical and Instrumentation - LV\Button\LEMB | EL | Electrical Services | SW | Switches | ELSW | NA | 2 | LEMB | Emergency Button | Electrical and Instrumentation | Button |  |  |  | Refer to Systems Table | AssetTypeCode-Building-Level-ElementID (example "DPIT-M-GR-0001") | Pr_75_51_17_27 | Emergency stop buttons | Work Package Number - Refer to Work Package Tab | Building Permit Item - Refer to Building Permit Tab | dRofus Room Data | dRofus Room Data | Site-Building-Level-XXX.X (example "OPH-M-L1-120.2") | dRofus Room Data | From Element Geometry (mm) | From Element Geometry (mm) | From Element Geometry (mm) | From Element Geometry (mm) | From Element Geometry (m²) | From Element Geometry (m³) | Refer to WBS tab - WBS00-WBS01-WBS02-WBS03-WBS04-WBS05 (example "WBH-EA-GR-Z00-CV-EW2")
Building Services | Electrical and Instrumentation - LV | Button | Building Services\Electrical and Instrumentation - LV\Button\LPNB | EL | Electrical Services | SW | Switches | ELSW | DOR | 2 | LPNB | Open Door Panic Button | Electrical and Instrumentation | Button |  |  |  | Refer to Systems Table | AssetTypeCode-Building-Level-ElementID (example "DPIT-M-GR-0001") | Pr_75_51_17_27 | Emergency stop buttons | Work Package Number - Refer to Work Package Tab | Building Permit Item - Refer to Building Permit Tab | dRofus Room Data | dRofus Room Data | Site-Building-Level-XXX.X (example "OPH-M-L1-120.2") | dRofus Room Data | From Element Geometry (mm) | From Element Geometry (mm) | From Element Geometry (mm) | From Element Geometry (mm) | From Element Geometry (m²) | From Element Geometry (m³) | Refer to WBS tab - WBS00-WBS01-WBS02-WBS03-WBS04-WBS05 (example "WBH-EA-GR-Z00-CV-EW2")
Building Services | Electrical and Instrumentation - LV | Button | Building Services\Electrical and Instrumentation - LV\Button\LPEB | EL | Electrical Services | SW | Switches | ELSW | NA | 2 | LPEB | Plenum Exit Button | Electrical and Instrumentation | Button |  |  |  | Refer to Systems Table | AssetTypeCode-Building-Level-ElementID (example "DPIT-M-GR-0001") | Pr_75_30_30_71 | Request-to-exit buttons | Work Package Number - Refer to Work Package Tab | Building Permit Item - Refer to Building Permit Tab | dRofus Room Data | dRofus Room Data | Site-Building-Level-XXX.X (example "OPH-M-L1-120.2") | dRofus Room Data | From Element Geometry (mm) | From Element Geometry (mm) | From Element Geometry (mm) | From Element Geometry (mm) | From Element Geometry (m²) | From Element Geometry (m³) | Refer to WBS tab - WBS00-WBS01-WBS02-WBS03-WBS04-WBS05 (example "WBH-EA-GR-Z00-CV-EW2")
Building Services | Electrical and Instrumentation - LV | Button | Building Services\Electrical and Instrumentation - LV\Button\LPTE | EL | Electrical Services | SW | Switches | ELSW | NA | 2 | LPTE | Push to Exit | Electrical and Instrumentation | Button |  |  |  | Refer to Systems Table | AssetTypeCode-Building-Level-ElementID (example "DPIT-M-GR-0001") | Pr_20_29_60_59 | Open push | Work Package Number - Refer to Work Package Tab | Building Permit Item - Refer to Building Permit Tab | dRofus Room Data | dRofus Room Data | Site-Building-Level-XXX.X (example "OPH-M-L1-120.2") | dRofus Room Data | From Element Geometry (mm) | From Element Geometry (mm) | From Element Geometry (mm) | From Element Geometry (mm) | From Element Geometry (m²) | From Element Geometry (m³) | Refer to WBS tab - WBS00-WBS01-WBS02-WBS03-WBS04-WBS05 (example "WBH-EA-GR-Z00-CV-EW2")
Building Services | Electrical and Instrumentation - LV | Button | Building Services\Electrical and Instrumentation - LV\Button\LRTE | EL | Electrical Services | SW | Switches | ELSW | DOR | 2 | LRTE | Request to Exit Button | Electrical and Instrumentation | Button |  |  |  | Refer to Systems Table | AssetTypeCode-Building-Level-ElementID (example "DPIT-M-GR-0001") | Pr_75_30_30_71 | Request-to-exit buttons | Work Package Number - Refer to Work Package Tab | Building Permit Item - Refer to Building Permit Tab | dRofus Room Data | dRofus Room Data | Site-Building-Level-XXX.X (example "OPH-M-L1-120.2") | dRofus Room Data | From Element Geometry (mm) | From Element Geometry (mm) | From Element Geometry (mm) | From Element Geometry (mm) | From Element Geometry (m²) | From Element Geometry (m³) | Refer to WBS tab - WBS00-WBS01-WBS02-WBS03-WBS04-WBS05 (example "WBH-EA-GR-Z00-CV-EW2")
Building Services | Electrical and Instrumentation - LV | Cabinet | Building Services\Electrical and Instrumentation - LV\Cabinet\LDFC | EL | Electrical Services | GE | General | ELGE | NA | 1 | LDFC | Diesel Fill Cabinet | Electrical and Instrumentation | Cabinet |  |  |  | Refer to Systems Table | AssetTypeCode-Building-Level-ElementID (example "DPIT-M-GR-0001") | Pr_80_77_28 | Equipment enclosures, cabinets, boxes and housings | Work Package Number - Refer to Work Package Tab | Building Permit Item - Refer to Building Permit Tab | dRofus Room Data | dRofus Room Data | Site-Building-Level-XXX.X (example "OPH-M-L1-120.2") | dRofus Room Data | From Element Geometry (mm) | From Element Geometry (mm) | From Element Geometry (mm) | From Element Geometry (mm) | From Element Geometry (m²) | From Element Geometry (m³) | Refer to WBS tab - WBS00-WBS01-WBS02-WBS03-WBS04-WBS05 (example "WBH-EA-GR-Z00-CV-EW2")
Building Services | Electrical and Instrumentation - LV | Cabinet | Building Services\Electrical and Instrumentation - LV\Cabinet\LDPC | EL | Electrical Services | GE | General | ELGE | NA | 1 | LDPC | Diesel Pump Control Cabinet | Electrical and Instrumentation | Cabinet |  |  |  | Refer to Systems Table | AssetTypeCode-Building-Level-ElementID (example "DPIT-M-GR-0001") | Pr_80_77_28 | Equipment enclosures, cabinets, boxes and housings | Work Package Number - Refer to Work Package Tab | Building Permit Item - Refer to Building Permit Tab | dRofus Room Data | dRofus Room Data | Site-Building-Level-XXX.X (example "OPH-M-L1-120.2") | dRofus Room Data | From Element Geometry (mm) | From Element Geometry (mm) | From Element Geometry (mm) | From Element Geometry (mm) | From Element Geometry (m²) | From Element Geometry (m³) | Refer to WBS tab - WBS00-WBS01-WBS02-WBS03-WBS04-WBS05 (example "WBH-EA-GR-Z00-CV-EW2")
Building Services | Electrical and Instrumentation - HV | Cable Ladder | Building Services\Electrical and Instrumentation - HV\Cable Ladder\HCLD | EL | Electrical Services | GE | General | ELGE | CBL | 3 | HCLD | Cable Ladder | Electrical and Instrumentation | Cable Ladder |  |  |  | Refer to Systems Table |  | Pr_65_70_11_14 | Cable ladders | Work Package Number - Refer to Work Package Tab | Building Permit Item - Refer to Building Permit Tab |  |  |  |  | From Element Geometry (mm) | From Element Geometry (mm) | From Element Geometry (mm) | From Element Geometry (mm) | From Element Geometry (m²) | From Element Geometry (m³) | Refer to WBS tab - WBS00-WBS01-WBS02-WBS03-WBS04-WBS05 (example "WBH-EA-GR-Z00-CV-EW2")
Building Services | Electrical and Instrumentation - LV | Cable Ladder | Building Services\Electrical and Instrumentation - LV\Cable Ladder\LCLD | EL | Electrical Services | GE | General | ELGE | CBL | 3 | LCLD | Cable Ladder | Electrical and Instrumentation | Cable Ladder |  |  |  | Refer to Systems Table |  | Pr_65_70_11_14 | Cable ladders | Work Package Number - Refer to Work Package Tab | Building Permit Item - Refer to Building Permit Tab |  |  |  |  | From Element Geometry (mm) | From Element Geometry (mm) | From Element Geometry (mm) | From Element Geometry (mm) | From Element Geometry (m²) | From Element Geometry (m³) | Refer to WBS tab - WBS00-WBS01-WBS02-WBS03-WBS04-WBS05 (example "WBH-EA-GR-Z00-CV-EW2")
Building Services | Electrical and Instrumentation - HV | Cable Ladder | Building Services\Electrical and Instrumentation - HV\Cable Ladder\HFHV | EL | Electrical Services | GE | General | ELGE | LDR | 3 | HFHV | Fire Rated HV Ladder | Electrical and Instrumentation | Cable Ladder |  |  |  | Refer to Systems Table |  | Pr_65_70_11_14 | Cable ladders | Work Package Number - Refer to Work Package Tab | Building Permit Item - Refer to Building Permit Tab |  |  |  |  | From Element Geometry (mm) | From Element Geometry (mm) | From Element Geometry (mm) | From Element Geometry (mm) | From Element Geometry (m²) | From Element Geometry (m³) | Refer to WBS tab - WBS00-WBS01-WBS02-WBS03-WBS04-WBS05 (example "WBH-EA-GR-Z00-CV-EW2")
Building Services | Electrical and Instrumentation - LV | Cable Ladder | Building Services\Electrical and Instrumentation - LV\Cable Ladder\LFHV | EL | Electrical Services | GE | General | ELGE | LDR | 3 | LFHV | Fire Rated HV Ladder | Electrical and Instrumentation | Cable Ladder |  |  |  | Refer to Systems Table |  | Pr_65_70_11_14 | Cable ladders | Work Package Number - Refer to Work Package Tab | Building Permit Item - Refer to Building Permit Tab |  |  |  |  | From Element Geometry (mm) | From Element Geometry (mm) | From Element Geometry (mm) | From Element Geometry (mm) | From Element Geometry (m²) | From Element Geometry (m³) | Refer to WBS tab - WBS00-WBS01-WBS02-WBS03-WBS04-WBS05 (example "WBH-EA-GR-Z00-CV-EW2")
Building Services | Electrical and Instrumentation - HV | Cable Ladder | Building Services\Electrical and Instrumentation - HV\Cable Ladder\HFLV | EL | Electrical Services | GE | General | ELGE | LDR | 3 | HFLV | Fire Rated LV Ladder | Electrical and Instrumentation | Cable Ladder |  |  |  | Refer to Systems Table |  | Pr_65_70_11_14 | Cable ladders | Work Package Number - Refer to Work Package Tab | Building Permit Item - Refer to Building Permit Tab |  |  |  |  | From Element Geometry (mm) | From Element Geometry (mm) | From Element Geometry (mm) | From Element Geometry (mm) | From Element Geometry (m²) | From Element Geometry (m³) | Refer to WBS tab - WBS00-WBS01-WBS02-WBS03-WBS04-WBS05 (example "WBH-EA-GR-Z00-CV-EW2")
Building Services | Electrical and Instrumentation - LV | Cable Ladder | Building Services\Electrical and Instrumentation - LV\Cable Ladder\LFLV | EL | Electrical Services | GE | General | ELGE | LDR | 3 | LFLV | Fire Rated LV Ladder | Electrical and Instrumentation | Cable Ladder |  |  |  | Refer to Systems Table |  | Pr_65_70_11_14 | Cable ladders | Work Package Number - Refer to Work Package Tab | Building Permit Item - Refer to Building Permit Tab |  |  |  |  | From Element Geometry (mm) | From Element Geometry (mm) | From Element Geometry (mm) | From Element Geometry (mm) | From Element Geometry (m²) | From Element Geometry (m³) | Refer to WBS tab - WBS00-WBS01-WBS02-WBS03-WBS04-WBS05 (example "WBH-EA-GR-Z00-CV-EW2")
Building Services | Electrical and Instrumentation - HV | Cable Ladder | Building Services\Electrical and Instrumentation - HV\Cable Ladder\HNLV | EL | Electrical Services | GE | General | ELGE | LDR | 3 | HNLV | Non-Fire Rated LV Ladder | Electrical and Instrumentation | Cable Ladder |  |  |  | Refer to Systems Table |  | Pr_65_70_11_14 | Cable ladders | Work Package Number - Refer to Work Package Tab | Building Permit Item - Refer to Building Permit Tab |  |  |  |  | From Element Geometry (mm) | From Element Geometry (mm) | From Element Geometry (mm) | From Element Geometry (mm) | From Element Geometry (m²) | From Element Geometry (m³) | Refer to WBS tab - WBS00-WBS01-WBS02-WBS03-WBS04-WBS05 (example "WBH-EA-GR-Z00-CV-EW2")
Building Services | Electrical and Instrumentation - LV | Cable Ladder | Building Services\Electrical and Instrumentation - LV\Cable Ladder\LNLV | EL | Electrical Services | GE | General | ELGE | LDR | 3 | LNLV | Non-Fire Rated LV Ladder | Electrical and Instrumentation | Cable Ladder |  |  |  | Refer to Systems Table |  | Pr_65_70_11_14 | Cable ladders | Work Package Number - Refer to Work Package Tab | Building Permit Item - Refer to Building Permit Tab |  |  |  |  | From Element Geometry (mm) | From Element Geometry (mm) | From Element Geometry (mm) | From Element Geometry (mm) | From Element Geometry (m²) | From Element Geometry (m³) | Refer to WBS tab - WBS00-WBS01-WBS02-WBS03-WBS04-WBS05 (example "WBH-EA-GR-Z00-CV-EW2")
Building Services | Electrical and Instrumentation - HV | Cable Ladder Fittings | Building Services\Electrical and Instrumentation - HV\Cable Ladder Fittings\HCFT | EL | Electrical Services | GE | General | ELGE | CBL | 3 | HCFT | Cable Ladder Fittings | Electrical and Instrumentation | Cable Ladder Fittings |  |  |  | Refer to Systems Table |  | Pr_65_70_11_14 | Cable ladders | Work Package Number - Refer to Work Package Tab | Building Permit Item - Refer to Building Permit Tab |  |  |  |  | From Element Geometry (mm) | From Element Geometry (mm) | From Element Geometry (mm) | From Element Geometry (mm) | From Element Geometry (m²) | From Element Geometry (m³) | Refer to WBS tab - WBS00-WBS01-WBS02-WBS03-WBS04-WBS05 (example "WBH-EA-GR-Z00-CV-EW2")
Building Services | Electrical and Instrumentation - LV | Cable Ladder Fittings | Building Services\Electrical and Instrumentation - LV\Cable Ladder Fittings\LCFT | EL | Electrical Services | GE | General | ELGE | CBL | 3 | LCFT | Cable Ladder Fittings | Electrical and Instrumentation | Cable Ladder Fittings |  |  |  | Refer to Systems Table |  | Pr_65_70_11_14 | Cable ladders | Work Package Number - Refer to Work Package Tab | Building Permit Item - Refer to Building Permit Tab |  |  |  |  | From Element Geometry (mm) | From Element Geometry (mm) | From Element Geometry (mm) | From Element Geometry (mm) | From Element Geometry (m²) | From Element Geometry (m³) | Refer to WBS tab - WBS00-WBS01-WBS02-WBS03-WBS04-WBS05 (example "WBH-EA-GR-Z00-CV-EW2")
Building Services | Electrical and Instrumentation - HV | Cable Tray | Building Services\Electrical and Instrumentation - HV\Cable Tray\HCTY | EL | Electrical Services | GE | General | ELGE | CBL | 3 | HCTY | Cable Tray | Electrical and Instrumentation | Cable Tray |  |  |  | Refer to Systems Table |  | Pr_65_70_11_17 | Cable trays | Work Package Number - Refer to Work Package Tab | Building Permit Item - Refer to Building Permit Tab |  |  |  |  | From Element Geometry (mm) | From Element Geometry (mm) | From Element Geometry (mm) | From Element Geometry (mm) | From Element Geometry (m²) | From Element Geometry (m³) | Refer to WBS tab - WBS00-WBS01-WBS02-WBS03-WBS04-WBS05 (example "WBH-EA-GR-Z00-CV-EW2")
Building Services | Electrical and Instrumentation - LV | Cable Tray | Building Services\Electrical and Instrumentation - LV\Cable Tray\LCTY | EL | Electrical Services | GE | General | ELGE | CBL | 3 | LCTY | Cable Tray | Electrical and Instrumentation | Cable Tray |  |  |  | Refer to Systems Table |  | Pr_65_70_11_17 | Cable trays | Work Package Number - Refer to Work Package Tab | Building Permit Item - Refer to Building Permit Tab |  |  |  |  | From Element Geometry (mm) | From Element Geometry (mm) | From Element Geometry (mm) | From Element Geometry (mm) | From Element Geometry (m²) | From Element Geometry (m³) | Refer to WBS tab - WBS00-WBS01-WBS02-WBS03-WBS04-WBS05 (example "WBH-EA-GR-Z00-CV-EW2")
Building Services | Electrical and Instrumentation - HV | Cable Tray Fittings | Building Services\Electrical and Instrumentation - HV\Cable Tray Fittings\HCTF | EL | Electrical Services | GE | General | ELGE | CBL | 3 | HCTF | Cable Tray Fittings | Electrical and Instrumentation | Cable Tray Fittings |  |  |  | Refer to Systems Table |  | Pr_65_70_11_17 | Cable trays | Work Package Number - Refer to Work Package Tab | Building Permit Item - Refer to Building Permit Tab |  |  |  |  | From Element Geometry (mm) | From Element Geometry (mm) | From Element Geometry (mm) | From Element Geometry (mm) | From Element Geometry (m²) | From Element Geometry (m³) | Refer to WBS tab - WBS00-WBS01-WBS02-WBS03-WBS04-WBS05 (example "WBH-EA-GR-Z00-CV-EW2")
Building Services | Electrical and Instrumentation - LV | Cable Tray Fittings | Building Services\Electrical and Instrumentation - LV\Cable Tray Fittings\LCTF | EL | Electrical Services | GE | General | ELGE | CBL | 3 | LCTF | Cable Tray Fittings | Electrical and Instrumentation | Cable Tray Fittings |  |  |  | Refer to Systems Table |  | Pr_65_70_11_17 | Cable trays | Work Package Number - Refer to Work Package Tab | Building Permit Item - Refer to Building Permit Tab |  |  |  |  | From Element Geometry (mm) | From Element Geometry (mm) | From Element Geometry (mm) | From Element Geometry (mm) | From Element Geometry (m²) | From Element Geometry (m³) | Refer to WBS tab - WBS00-WBS01-WBS02-WBS03-WBS04-WBS05 (example "WBH-EA-GR-Z00-CV-EW2")
Building Services | Electrical and Instrumentation - HV | Conduit | Building Services\Electrical and Instrumentation - HV\Conduit\HHCC | - | - | - | - | - | DCT | 3 | HHCC | Conduit | Electrical and Instrumentation | Conduit |  |  |  | Refer to Systems Table |  | Pr_65_70_11_71 | Rigid conduit | Work Package Number - Refer to Work Package Tab | Building Permit Item - Refer to Building Permit Tab |  |  |  |  | From Element Geometry (mm) | From Element Geometry (mm) | From Element Geometry (mm) | From Element Geometry (mm) | From Element Geometry (m²) | From Element Geometry (m³) | Refer to WBS tab - WBS00-WBS01-WBS02-WBS03-WBS04-WBS05 (example "WBH-EA-GR-Z00-CV-EW2")
Building Services | Electrical and Instrumentation - LV | Conduit | Building Services\Electrical and Instrumentation - LV\Conduit\LLCC | - | - | - | - | - | DCT | 3 | LLCC | Conduit | Electrical and Instrumentation | Conduit |  |  |  | Refer to Systems Table |  | Pr_65_70_11_71 | Rigid conduit | Work Package Number - Refer to Work Package Tab | Building Permit Item - Refer to Building Permit Tab |  |  |  |  | From Element Geometry (mm) | From Element Geometry (mm) | From Element Geometry (mm) | From Element Geometry (mm) | From Element Geometry (m²) | From Element Geometry (m³) | Refer to WBS tab - WBS00-WBS01-WBS02-WBS03-WBS04-WBS05 (example "WBH-EA-GR-Z00-CV-EW2")
Building Services | Electrical and Instrumentation - LV | Conduit | Building Services\Electrical and Instrumentation - LV\Conduit\LCOE | EL | Electrical Services | GE | General | ELGE | DCT | 3 | LCOE | Conduits existing | Electrical and Instrumentation | Conduit |  |  |  | Refer to Systems Table |  | Pr_65_70_11_71 | Rigid conduit | Work Package Number - Refer to Work Package Tab | Building Permit Item - Refer to Building Permit Tab |  |  |  |  | From Element Geometry (mm) | From Element Geometry (mm) | From Element Geometry (mm) | From Element Geometry (mm) | From Element Geometry (m²) | From Element Geometry (m³) | Refer to WBS tab - WBS00-WBS01-WBS02-WBS03-WBS04-WBS05 (example "WBH-EA-GR-Z00-CV-EW2")
Building Services | Electrical and Instrumentation - LV | Distribution Board | Building Services\Electrical and Instrumentation - LV\Distribution Board\LDDB | EL | Electrical Services | GE | General | ELGE | EDB | 1 | LDDB | DC Distribution Board | Electrical and Instrumentation | Distribution Board |  |  |  | Refer to Systems Table | AssetTypeCode-Building-Level-ElementID (example "DPIT-M-GR-0001") | Pr_60_70_22_22 | Distribution boards | Work Package Number - Refer to Work Package Tab | Building Permit Item - Refer to Building Permit Tab | dRofus Room Data | dRofus Room Data | Site-Building-Level-XXX.X (example "OPH-M-L1-120.2") | dRofus Room Data | From Element Geometry (mm) | From Element Geometry (mm) | From Element Geometry (mm) | From Element Geometry (mm) | From Element Geometry (m²) | From Element Geometry (m³) | Refer to WBS tab - WBS00-WBS01-WBS02-WBS03-WBS04-WBS05 (example "WBH-EA-GR-Z00-CV-EW2")
Building Services | Electrical and Instrumentation - LV | Distribution Board | Building Services\Electrical and Instrumentation - LV\Distribution Board\LDDP | EL | Electrical Services | GE | General | ELGE | EDB | 1 | LDDP | DC Distribution Panel | Electrical and Instrumentation | Distribution Board |  |  |  | Refer to Systems Table | AssetTypeCode-Building-Level-ElementID (example "DPIT-M-GR-0001") | Pr_60_70_22 | Distribution boxes and switchboards | Work Package Number - Refer to Work Package Tab | Building Permit Item - Refer to Building Permit Tab | dRofus Room Data | dRofus Room Data | Site-Building-Level-XXX.X (example "OPH-M-L1-120.2") | dRofus Room Data | From Element Geometry (mm) | From Element Geometry (mm) | From Element Geometry (mm) | From Element Geometry (mm) | From Element Geometry (m²) | From Element Geometry (m³) | Refer to WBS tab - WBS00-WBS01-WBS02-WBS03-WBS04-WBS05 (example "WBH-EA-GR-Z00-CV-EW2")
Building Services | Electrical and Instrumentation - LV | Distribution Board | Building Services\Electrical and Instrumentation - LV\Distribution Board\LEDB | EL | Electrical Services | GE | General | ELGE | EDB | 1 | LEDB | Essential Distribution Board | Electrical and Instrumentation | Distribution Board |  |  |  | Refer to Systems Table | AssetTypeCode-Building-Level-ElementID (example "DPIT-M-GR-0001") | Pr_60_70_22_22 | Distribution boards | Work Package Number - Refer to Work Package Tab | Building Permit Item - Refer to Building Permit Tab | dRofus Room Data | dRofus Room Data | Site-Building-Level-XXX.X (example "OPH-M-L1-120.2") | dRofus Room Data | From Element Geometry (mm) | From Element Geometry (mm) | From Element Geometry (mm) | From Element Geometry (mm) | From Element Geometry (m²) | From Element Geometry (m³) | Refer to WBS tab - WBS00-WBS01-WBS02-WBS03-WBS04-WBS05 (example "WBH-EA-GR-Z00-CV-EW2")
Building Services | Electrical and Instrumentation - LV | Distribution Board | Building Services\Electrical and Instrumentation - LV\Distribution Board\LNDB | EL | Electrical Services | GE | General | ELGE | NA | 1 | LNDB | Non-Essential Distribution Board | Electrical and Instrumentation | Distribution Board |  |  |  | Refer to Systems Table | AssetTypeCode-Building-Level-ElementID (example "DPIT-M-GR-0001") | Pr_60_70_22_22 | Distribution boards | Work Package Number - Refer to Work Package Tab | Building Permit Item - Refer to Building Permit Tab | dRofus Room Data | dRofus Room Data | Site-Building-Level-XXX.X (example "OPH-M-L1-120.2") | dRofus Room Data | From Element Geometry (mm) | From Element Geometry (mm) | From Element Geometry (mm) | From Element Geometry (mm) | From Element Geometry (m²) | From Element Geometry (m³) | Refer to WBS tab - WBS00-WBS01-WBS02-WBS03-WBS04-WBS05 (example "WBH-EA-GR-Z00-CV-EW2")
Building Services | Electrical and Instrumentation - LV | Distribution Board | Building Services\Electrical and Instrumentation - LV\Distribution Board\LSDB | EL | Electrical Services | GE | General | ELGE | EDB | 1 | LSDB | Signalling Distribution Board | Electrical and Instrumentation | Distribution Board |  |  |  | Refer to Systems Table | AssetTypeCode-Building-Level-ElementID (example "DPIT-M-GR-0001") | Pr_60_70_22_22 | Distribution boards | Work Package Number - Refer to Work Package Tab | Building Permit Item - Refer to Building Permit Tab | dRofus Room Data | dRofus Room Data | Site-Building-Level-XXX.X (example "OPH-M-L1-120.2") | dRofus Room Data | From Element Geometry (mm) | From Element Geometry (mm) | From Element Geometry (mm) | From Element Geometry (mm) | From Element Geometry (m²) | From Element Geometry (m³) | Refer to WBS tab - WBS00-WBS01-WBS02-WBS03-WBS04-WBS05 (example "WBH-EA-GR-Z00-CV-EW2")
Building Services | Electrical and Instrumentation - LV | Distribution Board | Building Services\Electrical and Instrumentation - LV\Distribution Board\LVDB | EL | Electrical Services | GE | General | ELGE | EDB | 1 | LVDB | Vertical Transport Distribution Board | Electrical and Instrumentation | Distribution Board |  |  |  | Refer to Systems Table | AssetTypeCode-Building-Level-ElementID (example "DPIT-M-GR-0001") | Pr_60_70_22_22 | Distribution boards | Work Package Number - Refer to Work Package Tab | Building Permit Item - Refer to Building Permit Tab | dRofus Room Data | dRofus Room Data | Site-Building-Level-XXX.X (example "OPH-M-L1-120.2") | dRofus Room Data | From Element Geometry (mm) | From Element Geometry (mm) | From Element Geometry (mm) | From Element Geometry (mm) | From Element Geometry (m²) | From Element Geometry (m³) | Refer to WBS tab - WBS00-WBS01-WBS02-WBS03-WBS04-WBS05 (example "WBH-EA-GR-Z00-CV-EW2")
Building Services | Electrical and Instrumentation - LV | Ductwork | Building Services\Electrical and Instrumentation - LV\Ductwork\FMDU | EL | Electrical Services | GE | General | ELGE | NA | 3 | FMDU | Medical Ductwork | Electrical and Instrumentation | Ductwork |  |  |  | Refer to Systems Table |  | Pr_65_65_25 | Ductwork and fittings | Work Package Number - Refer to Work Package Tab | Building Permit Item - Refer to Building Permit Tab |  |  |  |  | From Element Geometry (mm) | From Element Geometry (mm) | From Element Geometry (mm) | From Element Geometry (mm) | From Element Geometry (m²) | From Element Geometry (m³) | Refer to WBS tab - WBS00-WBS01-WBS02-WBS03-WBS04-WBS05 (example "WBH-EA-GR-Z00-CV-EW2")
Building Services | Electrical and Instrumentation - HV | Earthing | Building Services\Electrical and Instrumentation - HV\Earthing\HCEB | EL | Electrical Services | PR | Protection | ELPR | EPT | 3 | HCEB | Communications Equipment Earthing Bar | Electrical and Instrumentation | Earthing |  |  |  | Refer to Systems Table |  | Pr_65_70_46_24 | Earth bars | Work Package Number - Refer to Work Package Tab | Building Permit Item - Refer to Building Permit Tab |  |  |  |  | From Element Geometry (mm) | From Element Geometry (mm) | From Element Geometry (mm) | From Element Geometry (mm) | From Element Geometry (m²) | From Element Geometry (m³) | Refer to WBS tab - WBS00-WBS01-WBS02-WBS03-WBS04-WBS05 (example "WBH-EA-GR-Z00-CV-EW2")
Building Services | Electrical and Instrumentation - LV | Earthing | Building Services\Electrical and Instrumentation - LV\Earthing\LCEB | EL | Electrical Services | PR | Protection | ELPR | EPT | 1 | LCEB | Communications Equipment Earthing Bar | Electrical and Instrumentation | Earthing |  |  |  | Refer to Systems Table | AssetTypeCode-Building-Level-ElementID (example "DPIT-M-GR-0001") | Pr_65_70_46_24 | Earth bars | Work Package Number - Refer to Work Package Tab | Building Permit Item - Refer to Building Permit Tab | dRofus Room Data | dRofus Room Data | Site-Building-Level-XXX.X (example "OPH-M-L1-120.2") | dRofus Room Data | From Element Geometry (mm) | From Element Geometry (mm) | From Element Geometry (mm) | From Element Geometry (mm) | From Element Geometry (m²) | From Element Geometry (m³) | Refer to WBS tab - WBS00-WBS01-WBS02-WBS03-WBS04-WBS05 (example "WBH-EA-GR-Z00-CV-EW2")
Building Services | Electrical and Instrumentation - HV | Earthing | Building Services\Electrical and Instrumentation - HV\Earthing\HELD | EL | Electrical Services | PR | Protection | ELPR | EPT | 2 | HELD | Earth Leakage Detector | Electrical and Instrumentation | Earthing |  |  |  | Refer to Systems Table | AssetTypeCode-Building-Level-ElementID (example "DPIT-M-GR-0001") | Pr_65_72_27_26 | Earth continuity monitors | Work Package Number - Refer to Work Package Tab | Building Permit Item - Refer to Building Permit Tab | dRofus Room Data | dRofus Room Data | Site-Building-Level-XXX.X (example "OPH-M-L1-120.2") | dRofus Room Data | From Element Geometry (mm) | From Element Geometry (mm) | From Element Geometry (mm) | From Element Geometry (mm) | From Element Geometry (m²) | From Element Geometry (m³) | Refer to WBS tab - WBS00-WBS01-WBS02-WBS03-WBS04-WBS05 (example "WBH-EA-GR-Z00-CV-EW2")
Building Services | Electrical and Instrumentation - LV | Earthing | Building Services\Electrical and Instrumentation - LV\Earthing\LELD | EL | Electrical Services | PR | Protection | ELPR | EPT | 3 | LELD | Earth Leakage Detector | Electrical and Instrumentation | Earthing |  |  |  | Refer to Systems Table |  | Pr_65_72_27_26 | Earth continuity monitors | Work Package Number - Refer to Work Package Tab | Building Permit Item - Refer to Building Permit Tab |  |  |  |  | From Element Geometry (mm) | From Element Geometry (mm) | From Element Geometry (mm) | From Element Geometry (mm) | From Element Geometry (m²) | From Element Geometry (m³) | Refer to WBS tab - WBS00-WBS01-WBS02-WBS03-WBS04-WBS05 (example "WBH-EA-GR-Z00-CV-EW2")
Building Services | Electrical and Instrumentation - HV | Earthing | Building Services\Electrical and Instrumentation - HV\Earthing\HESE | EL | Electrical Services | PR | Protection | ELPR | EPT | 3 | HESE | Earthing System Electrode | Electrical and Instrumentation | Earthing |  |  |  | Refer to Systems Table |  | Pr_65_70_46_27 | Earth rods | Work Package Number - Refer to Work Package Tab | Building Permit Item - Refer to Building Permit Tab |  |  |  |  | From Element Geometry (mm) | From Element Geometry (mm) | From Element Geometry (mm) | From Element Geometry (mm) | From Element Geometry (m²) | From Element Geometry (m³) | Refer to WBS tab - WBS00-WBS01-WBS02-WBS03-WBS04-WBS05 (example "WBH-EA-GR-Z00-CV-EW2")
Building Services | Electrical and Instrumentation - LV | Earthing | Building Services\Electrical and Instrumentation - LV\Earthing\LESE | EL | Electrical Services | PR | Protection | ELPR | EPT | 3 | LESE | Earthing System Electrode | Electrical and Instrumentation | Earthing |  |  |  | Refer to Systems Table |  | Pr_65_70_46_27 | Earth rods | Work Package Number - Refer to Work Package Tab | Building Permit Item - Refer to Building Permit Tab |  |  |  |  | From Element Geometry (mm) | From Element Geometry (mm) | From Element Geometry (mm) | From Element Geometry (mm) | From Element Geometry (m²) | From Element Geometry (m³) | Refer to WBS tab - WBS00-WBS01-WBS02-WBS03-WBS04-WBS05 (example "WBH-EA-GR-Z00-CV-EW2")
Building Services | Electrical and Instrumentation - HV | Earthing | Building Services\Electrical and Instrumentation - HV\Earthing\HEIJ | EL | Electrical Services | PR | Protection | ELPR | SWT | 3 | HEIJ | Electrical Isolation Joint | Electrical and Instrumentation | Earthing |  |  |  | Refer to Systems Table |  | Pr_65_72_27 | Electrical protective devices | Work Package Number - Refer to Work Package Tab | Building Permit Item - Refer to Building Permit Tab |  |  |  |  | From Element Geometry (mm) | From Element Geometry (mm) | From Element Geometry (mm) | From Element Geometry (mm) | From Element Geometry (m²) | From Element Geometry (m³) | Refer to WBS tab - WBS00-WBS01-WBS02-WBS03-WBS04-WBS05 (example "WBH-EA-GR-Z00-CV-EW2")
Building Services | Electrical and Instrumentation - LV | Earthing | Building Services\Electrical and Instrumentation - LV\Earthing\LEIJ | EL | Electrical Services | PR | Protection | ELPR | SWT | 3 | LEIJ | Electrical Isolation Joint | Electrical and Instrumentation | Earthing |  |  |  | Refer to Systems Table |  | Pr_65_72_27 | Electrical protective devices | Work Package Number - Refer to Work Package Tab | Building Permit Item - Refer to Building Permit Tab |  |  |  |  | From Element Geometry (mm) | From Element Geometry (mm) | From Element Geometry (mm) | From Element Geometry (mm) | From Element Geometry (m²) | From Element Geometry (m³) | Refer to WBS tab - WBS00-WBS01-WBS02-WBS03-WBS04-WBS05 (example "WBH-EA-GR-Z00-CV-EW2")
Building Services | Electrical and Instrumentation - HV | Earthing | Building Services\Electrical and Instrumentation - HV\Earthing\HHEB | EL | Electrical Services | PR | Protection | ELPR | NA | 3 | HHEB | HV Earthbar | Electrical and Instrumentation | Earthing |  |  |  | Refer to Systems Table |  | Pr_65_70_46_24 | Earth bars | Work Package Number - Refer to Work Package Tab | Building Permit Item - Refer to Building Permit Tab |  |  |  |  | From Element Geometry (mm) | From Element Geometry (mm) | From Element Geometry (mm) | From Element Geometry (mm) | From Element Geometry (m²) | From Element Geometry (m³) | Refer to WBS tab - WBS00-WBS01-WBS02-WBS03-WBS04-WBS05 (example "WBH-EA-GR-Z00-CV-EW2")
Building Services | Electrical and Instrumentation - LV | Earthing | Building Services\Electrical and Instrumentation - LV\Earthing\LHEB | EL | Electrical Services | PR | Protection | ELPR | EPT | 3 | LHEB | HV Earthbar | Electrical and Instrumentation | Earthing |  |  |  | Refer to Systems Table |  | Pr_65_70_46_24 | Earth bars | Work Package Number - Refer to Work Package Tab | Building Permit Item - Refer to Building Permit Tab |  |  |  |  | From Element Geometry (mm) | From Element Geometry (mm) | From Element Geometry (mm) | From Element Geometry (mm) | From Element Geometry (m²) | From Element Geometry (m³) | Refer to WBS tab - WBS00-WBS01-WBS02-WBS03-WBS04-WBS05 (example "WBH-EA-GR-Z00-CV-EW2")
Building Services | Electrical and Instrumentation - HV | Earthing | Building Services\Electrical and Instrumentation - HV\Earthing\HINR | EL | Electrical Services | PR | Protection | ELPR | NA | 3 | HINR | Inner Rail | Electrical and Instrumentation | Earthing |  |  |  | Refer to Systems Table |  | Pr_65_70_46_24 | Earth bars | Work Package Number - Refer to Work Package Tab | Building Permit Item - Refer to Building Permit Tab |  |  |  |  | From Element Geometry (mm) | From Element Geometry (mm) | From Element Geometry (mm) | From Element Geometry (mm) | From Element Geometry (m²) | From Element Geometry (m³) | Refer to WBS tab - WBS00-WBS01-WBS02-WBS03-WBS04-WBS05 (example "WBH-EA-GR-Z00-CV-EW2")
Building Services | Electrical and Instrumentation - LV | Earthing | Building Services\Electrical and Instrumentation - LV\Earthing\LINR | EL | Electrical Services | PR | Protection | ELPR | NA | 3 | LINR | Inner Rail | Electrical and Instrumentation | Earthing |  |  |  | Refer to Systems Table |  | Pr_65_70_46_24 | Earth bars | Work Package Number - Refer to Work Package Tab | Building Permit Item - Refer to Building Permit Tab |  |  |  |  | From Element Geometry (mm) | From Element Geometry (mm) | From Element Geometry (mm) | From Element Geometry (mm) | From Element Geometry (m²) | From Element Geometry (m³) | Refer to WBS tab - WBS00-WBS01-WBS02-WBS03-WBS04-WBS05 (example "WBH-EA-GR-Z00-CV-EW2")
Building Services | Electrical and Instrumentation - HV | Earthing | Building Services\Electrical and Instrumentation - HV\Earthing\HLEB | EL | Electrical Services | PR | Protection | ELPR | EPT | 3 | HLEB | LV Earth Bar | Electrical and Instrumentation | Earthing |  |  |  | Refer to Systems Table |  | Pr_65_70_46_24 | Earth bars | Work Package Number - Refer to Work Package Tab | Building Permit Item - Refer to Building Permit Tab |  |  |  |  | From Element Geometry (mm) | From Element Geometry (mm) | From Element Geometry (mm) | From Element Geometry (mm) | From Element Geometry (m²) | From Element Geometry (m³) | Refer to WBS tab - WBS00-WBS01-WBS02-WBS03-WBS04-WBS05 (example "WBH-EA-GR-Z00-CV-EW2")
Building Services | Electrical and Instrumentation - LV | Earthing | Building Services\Electrical and Instrumentation - LV\Earthing\LLEB | EL | Electrical Services | PR | Protection | ELPR | EPT | 3 | LLEB | LV Earth Bar | Electrical and Instrumentation | Earthing |  |  |  | Refer to Systems Table |  | Pr_65_70_46_24 | Earth bars | Work Package Number - Refer to Work Package Tab | Building Permit Item - Refer to Building Permit Tab |  |  |  |  | From Element Geometry (mm) | From Element Geometry (mm) | From Element Geometry (mm) | From Element Geometry (mm) | From Element Geometry (m²) | From Element Geometry (m³) | Refer to WBS tab - WBS00-WBS01-WBS02-WBS03-WBS04-WBS05 (example "WBH-EA-GR-Z00-CV-EW2")
Building Services | Electrical and Instrumentation - HV | Earthing | Building Services\Electrical and Instrumentation - HV\Earthing\HLNB | EL | Electrical Services | PR | Protection | ELPR | NA | 3 | HLNB | LV Neutral Bar | Electrical and Instrumentation | Earthing |  |  |  | Refer to Systems Table |  | Pr_65_70_46_24 | Earth bars | Work Package Number - Refer to Work Package Tab | Building Permit Item - Refer to Building Permit Tab |  |  |  |  | From Element Geometry (mm) | From Element Geometry (mm) | From Element Geometry (mm) | From Element Geometry (mm) | From Element Geometry (m²) | From Element Geometry (m³) | Refer to WBS tab - WBS00-WBS01-WBS02-WBS03-WBS04-WBS05 (example "WBH-EA-GR-Z00-CV-EW2")
Building Services | Electrical and Instrumentation - LV | Earthing | Building Services\Electrical and Instrumentation - LV\Earthing\LLNB | EL | Electrical Services | PR | Protection | ELPR | NA | 3 | LLNB | LV Neutral Bar | Electrical and Instrumentation | Earthing |  |  |  | Refer to Systems Table |  | Pr_65_70_46_24 | Earth bars | Work Package Number - Refer to Work Package Tab | Building Permit Item - Refer to Building Permit Tab |  |  |  |  | From Element Geometry (mm) | From Element Geometry (mm) | From Element Geometry (mm) | From Element Geometry (mm) | From Element Geometry (m²) | From Element Geometry (m³) | Refer to WBS tab - WBS00-WBS01-WBS02-WBS03-WBS04-WBS05 (example "WBH-EA-GR-Z00-CV-EW2")
Building Services | Electrical and Instrumentation - HV | Earthing | Building Services\Electrical and Instrumentation - HV\Earthing\HMTS | EL | Electrical Services | PR | Protection | ELPR | NA | 3 | HMTS | Metallic Services | Electrical and Instrumentation | Earthing |  |  |  | Refer to Systems Table |  | Pr_65_70_46 | Lightning protection and earthing components | Work Package Number - Refer to Work Package Tab | Building Permit Item - Refer to Building Permit Tab |  |  |  |  | From Element Geometry (mm) | From Element Geometry (mm) | From Element Geometry (mm) | From Element Geometry (mm) | From Element Geometry (m²) | From Element Geometry (m³) | Refer to WBS tab - WBS00-WBS01-WBS02-WBS03-WBS04-WBS05 (example "WBH-EA-GR-Z00-CV-EW2")
Building Services | Electrical and Instrumentation - LV | Earthing | Building Services\Electrical and Instrumentation - LV\Earthing\LMTS | EL | Electrical Services | PR | Protection | ELPR | MSB | 3 | LMTS | Metallic Services | Electrical and Instrumentation | Earthing |  |  |  | Refer to Systems Table |  | Pr_65_70_46 | Lightning protection and earthing components | Work Package Number - Refer to Work Package Tab | Building Permit Item - Refer to Building Permit Tab |  |  |  |  | From Element Geometry (mm) | From Element Geometry (mm) | From Element Geometry (mm) | From Element Geometry (mm) | From Element Geometry (m²) | From Element Geometry (m³) | Refer to WBS tab - WBS00-WBS01-WBS02-WBS03-WBS04-WBS05 (example "WBH-EA-GR-Z00-CV-EW2")
Building Services | Electrical and Instrumentation - HV | Earthing | Building Services\Electrical and Instrumentation - HV\Earthing\HNER | EL | Electrical Services | PR | Protection | ELPR | EPT | 3 | HNER | Neutral Earth Resistor | Electrical and Instrumentation | Earthing |  |  |  | Refer to Systems Table |  | Pr_60_70_36_56 | High-voltage neutral earth resistor panels | Work Package Number - Refer to Work Package Tab | Building Permit Item - Refer to Building Permit Tab |  |  |  |  | From Element Geometry (mm) | From Element Geometry (mm) | From Element Geometry (mm) | From Element Geometry (mm) | From Element Geometry (m²) | From Element Geometry (m³) | Refer to WBS tab - WBS00-WBS01-WBS02-WBS03-WBS04-WBS05 (example "WBH-EA-GR-Z00-CV-EW2")
Building Services | Electrical and Instrumentation - LV | Earthing | Building Services\Electrical and Instrumentation - LV\Earthing\LNER | EL | Electrical Services | PR | Protection | ELPR | EPT | 3 | LNER | Neutral Earth Resistor | Electrical and Instrumentation | Earthing |  |  |  | Refer to Systems Table |  | Pr_60_70_36_56 | High-voltage neutral earth resistor panels | Work Package Number - Refer to Work Package Tab | Building Permit Item - Refer to Building Permit Tab |  |  |  |  | From Element Geometry (mm) | From Element Geometry (mm) | From Element Geometry (mm) | From Element Geometry (mm) | From Element Geometry (m²) | From Element Geometry (m³) | Refer to WBS tab - WBS00-WBS01-WBS02-WBS03-WBS04-WBS05 (example "WBH-EA-GR-Z00-CV-EW2")
Building Services | Electrical and Instrumentation - LV | Earthing | Building Services\Electrical and Instrumentation - LV\Earthing\LOUR | EL | Electrical Services | PR | Protection | ELPR | NA | 3 | LOUR | Outer Rail | Electrical and Instrumentation | Earthing |  |  |  | Refer to Systems Table |  | Pr_65_70_46_30 | Earthing conductors | Work Package Number - Refer to Work Package Tab | Building Permit Item - Refer to Building Permit Tab |  |  |  |  | From Element Geometry (mm) | From Element Geometry (mm) | From Element Geometry (mm) | From Element Geometry (mm) | From Element Geometry (m²) | From Element Geometry (m³) | Refer to WBS tab - WBS00-WBS01-WBS02-WBS03-WBS04-WBS05 (example "WBH-EA-GR-Z00-CV-EW2")
Building Services | Electrical and Instrumentation - HV | Earthing | Building Services\Electrical and Instrumentation - HV\Earthing\HSEB | EL | Electrical Services | PR | Protection | ELPR | EPT | 3 | HSEB | Signalling Equipment Earthing Bar | Electrical and Instrumentation | Earthing |  |  |  | Refer to Systems Table |  | Pr_65_70_46_24 | Earth bars | Work Package Number - Refer to Work Package Tab | Building Permit Item - Refer to Building Permit Tab |  |  |  |  | From Element Geometry (mm) | From Element Geometry (mm) | From Element Geometry (mm) | From Element Geometry (mm) | From Element Geometry (m²) | From Element Geometry (m³) | Refer to WBS tab - WBS00-WBS01-WBS02-WBS03-WBS04-WBS05 (example "WBH-EA-GR-Z00-CV-EW2")
Building Services | Electrical and Instrumentation - LV | Earthing | Building Services\Electrical and Instrumentation - LV\Earthing\LSEB | EL | Electrical Services | PR | Protection | ELPR | EPT | 3 | LSEB | Signalling Equipment Earthing Bar | Electrical and Instrumentation | Earthing |  |  |  | Refer to Systems Table |  | Pr_65_70_46_24 | Earth bars | Work Package Number - Refer to Work Package Tab | Building Permit Item - Refer to Building Permit Tab |  |  |  |  | From Element Geometry (mm) | From Element Geometry (mm) | From Element Geometry (mm) | From Element Geometry (mm) | From Element Geometry (m²) | From Element Geometry (m³) | Refer to WBS tab - WBS00-WBS01-WBS02-WBS03-WBS04-WBS05 (example "WBH-EA-GR-Z00-CV-EW2")
Building Services | Electrical and Instrumentation - HV | Earthing | Building Services\Electrical and Instrumentation - HV\Earthing\HSEC | EL | Electrical Services | PR | Protection | ELPR | EPT | 3 | HSEC | Structural Earth Connector | Electrical and Instrumentation | Earthing |  |  |  | Refer to Systems Table |  | Pr_65_70_46_29 | Earthing clamps | Work Package Number - Refer to Work Package Tab | Building Permit Item - Refer to Building Permit Tab |  |  |  |  | From Element Geometry (mm) | From Element Geometry (mm) | From Element Geometry (mm) | From Element Geometry (mm) | From Element Geometry (m²) | From Element Geometry (m³) | Refer to WBS tab - WBS00-WBS01-WBS02-WBS03-WBS04-WBS05 (example "WBH-EA-GR-Z00-CV-EW2")
Building Services | Electrical and Instrumentation - LV | Earthing | Building Services\Electrical and Instrumentation - LV\Earthing\LSEC | EL | Electrical Services | PR | Protection | ELPR | EPT | 3 | LSEC | Structural Earth Connector | Electrical and Instrumentation | Earthing |  |  |  | Refer to Systems Table |  | Pr_65_70_46_29 | Earthing clamps | Work Package Number - Refer to Work Package Tab | Building Permit Item - Refer to Building Permit Tab |  |  |  |  | From Element Geometry (mm) | From Element Geometry (mm) | From Element Geometry (mm) | From Element Geometry (mm) | From Element Geometry (m²) | From Element Geometry (m³) | Refer to WBS tab - WBS00-WBS01-WBS02-WBS03-WBS04-WBS05 (example "WBH-EA-GR-Z00-CV-EW2")
Building Services | Electrical and Instrumentation - HV | Earthing | Building Services\Electrical and Instrumentation - HV\Earthing\HTEC | EL | Electrical Services | PR | Protection | ELPR | NA | 1 | HTEC | Transient Earth Clamp | Electrical and Instrumentation | Earthing |  |  |  | Refer to Systems Table | AssetTypeCode-Building-Level-ElementID (example "DPIT-M-GR-0001") | Pr_65_70_46_29 | Earthing clamps | Work Package Number - Refer to Work Package Tab | Building Permit Item - Refer to Building Permit Tab | dRofus Room Data | dRofus Room Data | Site-Building-Level-XXX.X (example "OPH-M-L1-120.2") | dRofus Room Data | From Element Geometry (mm) | From Element Geometry (mm) | From Element Geometry (mm) | From Element Geometry (mm) | From Element Geometry (m²) | From Element Geometry (m³) | Refer to WBS tab - WBS00-WBS01-WBS02-WBS03-WBS04-WBS05 (example "WBH-EA-GR-Z00-CV-EW2")
Building Services | Electrical and Instrumentation - LV | Earthing | Building Services\Electrical and Instrumentation - LV\Earthing\LTEC | EL | Electrical Services | PR | Protection | ELPR | EPT | 3 | LTEC | Transient Earth Clamp | Electrical and Instrumentation | Earthing |  |  |  | Refer to Systems Table |  | Pr_65_70_46_29 | Earthing clamps | Work Package Number - Refer to Work Package Tab | Building Permit Item - Refer to Building Permit Tab |  |  |  |  | From Element Geometry (mm) | From Element Geometry (mm) | From Element Geometry (mm) | From Element Geometry (mm) | From Element Geometry (m²) | From Element Geometry (m³) | Refer to WBS tab - WBS00-WBS01-WBS02-WBS03-WBS04-WBS05 (example "WBH-EA-GR-Z00-CV-EW2")
Building Services | Electrical and Instrumentation - LV | Generator | Building Services\Electrical and Instrumentation - LV\Generator\LGEN | EL | Electrical Services | GE | General | ELGE | NA | 1 | LGEN | Generator | Electrical and Instrumentation | Generator |  |  |  | Refer to Systems Table | AssetTypeCode-Building-Level-ElementID (example "DPIT-M-GR-0001") | Pr_27_31_31_51 | Generator sets | Work Package Number - Refer to Work Package Tab | Building Permit Item - Refer to Building Permit Tab | dRofus Room Data | dRofus Room Data | Site-Building-Level-XXX.X (example "OPH-M-L1-120.2") | dRofus Room Data | From Element Geometry (mm) | From Element Geometry (mm) | From Element Geometry (mm) | From Element Geometry (mm) | From Element Geometry (m²) | From Element Geometry (m³) | Refer to WBS tab - WBS00-WBS01-WBS02-WBS03-WBS04-WBS05 (example "WBH-EA-GR-Z00-CV-EW2")
Building Services | Electrical and Instrumentation - LV | GPO | Building Services\Electrical and Instrumentation - LV\GPO\LGPO | EL | Electrical Services | GP | GPOs | ELGP | NA | 3 | LGPO | General Purpose Outlet | Electrical and Instrumentation | GPO |  |  |  | Refer to Systems Table |  | Pr_65_72_97_84 | Standard socket outlets | Work Package Number - Refer to Work Package Tab | Building Permit Item - Refer to Building Permit Tab |  |  |  |  | From Element Geometry (mm) | From Element Geometry (mm) | From Element Geometry (mm) | From Element Geometry (mm) | From Element Geometry (m²) | From Element Geometry (m³) | Refer to WBS tab - WBS00-WBS01-WBS02-WBS03-WBS04-WBS05 (example "WBH-EA-GR-Z00-CV-EW2")
Building Services | Electrical and Instrumentation - LV | GPO | Building Services\Electrical and Instrumentation - LV\GPO\LCPO | EL | Electrical Services | GP | GPOs | ELGP | NA | 3 | LCPO | Combined RCD/LPD GPO | Electrical and Instrumentation | GPO |  |  |  | Refer to Systems Table |  | Pr_65_72_97_81 | Socket outlet residual current devices (SRCD) | Work Package Number - Refer to Work Package Tab | Building Permit Item - Refer to Building Permit Tab |  |  |  |  | From Element Geometry (mm) | From Element Geometry (mm) | From Element Geometry (mm) | From Element Geometry (mm) | From Element Geometry (m²) | From Element Geometry (m³) | Refer to WBS tab - WBS00-WBS01-WBS02-WBS03-WBS04-WBS05 (example "WBH-EA-GR-Z00-CV-EW2")
Building Services | Electrical and Instrumentation - LV | Isolator | Building Services\Electrical and Instrumentation - LV\Isolator\LSPI | EL | Electrical Services | GE | General | ELGE | NA | 1 | LSPI | Single Phase Isolator | Electrical and Instrumentation | Isolator |  |  |  | Refer to Systems Table | AssetTypeCode-Building-Level-ElementID (example "DPIT-M-GR-0001") | Pr_60_70_48_47 | Low-voltage switch-disconnectors | Work Package Number - Refer to Work Package Tab | Building Permit Item - Refer to Building Permit Tab | dRofus Room Data | dRofus Room Data | Site-Building-Level-XXX.X (example "OPH-M-L1-120.2") | dRofus Room Data | From Element Geometry (mm) | From Element Geometry (mm) | From Element Geometry (mm) | From Element Geometry (mm) | From Element Geometry (m²) | From Element Geometry (m³) | Refer to WBS tab - WBS00-WBS01-WBS02-WBS03-WBS04-WBS05 (example "WBH-EA-GR-Z00-CV-EW2")
Building Services | Electrical and Instrumentation - LV | Isolator | Building Services\Electrical and Instrumentation - LV\Isolator\LTPI | EL | Electrical Services | GE | General | ELGE | NA | 1 | LTPI | Three Phase Isolator | Electrical and Instrumentation | Isolator |  |  |  | Refer to Systems Table | AssetTypeCode-Building-Level-ElementID (example "DPIT-M-GR-0001") | Pr_60_70_48_47 | Low-voltage switch-disconnectors | Work Package Number - Refer to Work Package Tab | Building Permit Item - Refer to Building Permit Tab | dRofus Room Data | dRofus Room Data | Site-Building-Level-XXX.X (example "OPH-M-L1-120.2") | dRofus Room Data | From Element Geometry (mm) | From Element Geometry (mm) | From Element Geometry (mm) | From Element Geometry (mm) | From Element Geometry (m²) | From Element Geometry (m³) | Refer to WBS tab - WBS00-WBS01-WBS02-WBS03-WBS04-WBS05 (example "WBH-EA-GR-Z00-CV-EW2")
Building Services | Electrical and Instrumentation - LV | Junction Box | Building Services\Electrical and Instrumentation - LV\Junction Box\LBCB | EL | Electrical Services | GE | General | ELGE | NA | 3 | LBCB | Battery Connection Box | Electrical and Instrumentation | Junction Box |  |  |  | Refer to Systems Table |  | Pr_65_72_97_27 | Electrical connection boxes | Work Package Number - Refer to Work Package Tab | Building Permit Item - Refer to Building Permit Tab |  |  |  |  | From Element Geometry (mm) | From Element Geometry (mm) | From Element Geometry (mm) | From Element Geometry (mm) | From Element Geometry (m²) | From Element Geometry (m³) | Refer to WBS tab - WBS00-WBS01-WBS02-WBS03-WBS04-WBS05 (example "WBH-EA-GR-Z00-CV-EW2")
Building Services | Electrical and Instrumentation - LV | Junction Box | Building Services\Electrical and Instrumentation - LV\Junction Box\LEJB | EL | Electrical Services | GE | General | ELGE | NA | 3 | LEJB | EAC Junction Box | Electrical and Instrumentation | Junction Box |  |  |  | Refer to Systems Table |  | Pr_80_77_28_08 | Cable junction boxes | Work Package Number - Refer to Work Package Tab | Building Permit Item - Refer to Building Permit Tab |  |  |  |  | From Element Geometry (mm) | From Element Geometry (mm) | From Element Geometry (mm) | From Element Geometry (mm) | From Element Geometry (m²) | From Element Geometry (m³) | Refer to WBS tab - WBS00-WBS01-WBS02-WBS03-WBS04-WBS05 (example "WBH-EA-GR-Z00-CV-EW2")
Building Services | Electrical and Instrumentation - LV | Junction Box | Building Services\Electrical and Instrumentation - LV\Junction Box\LJBG | EL | Electrical Services | GE | General | ELGE | NA | 3 | LJBG | Junction Box | Electrical and Instrumentation | Junction Box |  |  |  | Refer to Systems Table |  | Pr_80_77_28_08 | Cable junction boxes | Work Package Number - Refer to Work Package Tab | Building Permit Item - Refer to Building Permit Tab |  |  |  |  | From Element Geometry (mm) | From Element Geometry (mm) | From Element Geometry (mm) | From Element Geometry (mm) | From Element Geometry (m²) | From Element Geometry (m³) | Refer to WBS tab - WBS00-WBS01-WBS02-WBS03-WBS04-WBS05 (example "WBH-EA-GR-Z00-CV-EW2")
Building Services | Electrical and Instrumentation - LV | Junction Box | Building Services\Electrical and Instrumentation - LV\Junction Box\LJBL | EL | Electrical Services | GE | General | ELGE | LZN | 3 | LJBL | Lighting Junction Box | Electrical and Instrumentation | Junction Box |  |  |  | Refer to Systems Table |  | Pr_80_77_28_08 | Cable junction boxes | Work Package Number - Refer to Work Package Tab | Building Permit Item - Refer to Building Permit Tab |  |  |  |  | From Element Geometry (mm) | From Element Geometry (mm) | From Element Geometry (mm) | From Element Geometry (mm) | From Element Geometry (m²) | From Element Geometry (m³) | Refer to WBS tab - WBS00-WBS01-WBS02-WBS03-WBS04-WBS05 (example "WBH-EA-GR-Z00-CV-EW2")
Building Services | Electrical and Instrumentation - LV | Junction Box | Building Services\Electrical and Instrumentation - LV\Junction Box\LJBP | EL | Electrical Services | GE | General | ELGE | PPL | 3 | LJBP | Power Junction Box | Electrical and Instrumentation | Junction Box |  |  |  | Refer to Systems Table |  | Pr_80_77_28_08 | Cable junction boxes | Work Package Number - Refer to Work Package Tab | Building Permit Item - Refer to Building Permit Tab |  |  |  |  | From Element Geometry (mm) | From Element Geometry (mm) | From Element Geometry (mm) | From Element Geometry (mm) | From Element Geometry (m²) | From Element Geometry (m³) | Refer to WBS tab - WBS00-WBS01-WBS02-WBS03-WBS04-WBS05 (example "WBH-EA-GR-Z00-CV-EW2")
Building Services | Electrical and Instrumentation - LV | Junction Box | Building Services\Electrical and Instrumentation - LV\Junction Box\LJBF | EL | Electrical Services | GE | General | ELGE | NA | 3 | LJBF | Fire Junction Box | Electrical and Instrumentation | Junction Box |  |  |  | Refer to Systems Table |  | Pr_80_77_28_08 | Cable junction boxes | Work Package Number - Refer to Work Package Tab | Building Permit Item - Refer to Building Permit Tab |  |  |  |  | From Element Geometry (mm) | From Element Geometry (mm) | From Element Geometry (mm) | From Element Geometry (mm) | From Element Geometry (m²) | From Element Geometry (m³) | Refer to WBS tab - WBS00-WBS01-WBS02-WBS03-WBS04-WBS05 (example "WBH-EA-GR-Z00-CV-EW2")
Building Services | Electrical and Instrumentation - LV | Lighting | Building Services\Electrical and Instrumentation - LV\Lighting\LBLE | LI | Lighting | GE | General | LIGE | EWS | 1 | LBLE | Blue Light - Emergency | Electrical and Instrumentation | Lighting |  |  |  | Refer to Systems Table | AssetTypeCode-Building-Level-ElementID (example "DPIT-M-GR-0001") | Pr_75_80_30_97 | Visual alarm signal devices | Work Package Number - Refer to Work Package Tab | Building Permit Item - Refer to Building Permit Tab | dRofus Room Data | dRofus Room Data | Site-Building-Level-XXX.X (example "OPH-M-L1-120.2") | dRofus Room Data | From Element Geometry (mm) | From Element Geometry (mm) | From Element Geometry (mm) | From Element Geometry (mm) | From Element Geometry (m²) | From Element Geometry (m³) | Refer to WBS tab - WBS00-WBS01-WBS02-WBS03-WBS04-WBS05 (example "WBH-EA-GR-Z00-CV-EW2")
Building Services | Electrical and Instrumentation - LV | Lighting | Building Services\Electrical and Instrumentation - LV\Lighting\LLIT | LI | Lighting | GE | General | LIGE | LHT | 1 | LLIT | Cabinet Light | Electrical and Instrumentation | Lighting |  |  |  | Refer to Systems Table | AssetTypeCode-Building-Level-ElementID (example "DPIT-M-GR-0001") | Pr_80_77_28 | Equipment enclosures, cabinets, boxes and housings | Work Package Number - Refer to Work Package Tab | Building Permit Item - Refer to Building Permit Tab | dRofus Room Data | dRofus Room Data | Site-Building-Level-XXX.X (example "OPH-M-L1-120.2") | dRofus Room Data | From Element Geometry (mm) | From Element Geometry (mm) | From Element Geometry (mm) | From Element Geometry (mm) | From Element Geometry (m²) | From Element Geometry (m³) | Refer to WBS tab - WBS00-WBS01-WBS02-WBS03-WBS04-WBS05 (example "WBH-EA-GR-Z00-CV-EW2")
Building Services | Electrical and Instrumentation - LV | Lighting | Building Services\Electrical and Instrumentation - LV\Lighting\LEML | LI | Lighting | GE | General | LIGE | EEL | 1 | LEML | Emergency Luminaire | Electrical and Instrumentation | Lighting |  |  |  | Refer to Systems Table | AssetTypeCode-Building-Level-ElementID (example "DPIT-M-GR-0001") | Pr_70_70_48_25 | Emergency luminaires | Work Package Number - Refer to Work Package Tab | Building Permit Item - Refer to Building Permit Tab | dRofus Room Data | dRofus Room Data | Site-Building-Level-XXX.X (example "OPH-M-L1-120.2") | dRofus Room Data | From Element Geometry (mm) | From Element Geometry (mm) | From Element Geometry (mm) | From Element Geometry (mm) | From Element Geometry (m²) | From Element Geometry (m³) | Refer to WBS tab - WBS00-WBS01-WBS02-WBS03-WBS04-WBS05 (example "WBH-EA-GR-Z00-CV-EW2")
Building Services | Electrical and Instrumentation - LV | Lighting | Building Services\Electrical and Instrumentation - LV\Lighting\LESL | LI | Lighting | GE | General | LIGE | NA | 1 | LESL | Essential Luminaire (local backup) | Electrical and Instrumentation | Lighting |  |  |  | Refer to Systems Table | AssetTypeCode-Building-Level-ElementID (example "DPIT-M-GR-0001") | Pr_70_70_48_25 | Emergency luminaires | Work Package Number - Refer to Work Package Tab | Building Permit Item - Refer to Building Permit Tab | dRofus Room Data | dRofus Room Data | Site-Building-Level-XXX.X (example "OPH-M-L1-120.2") | dRofus Room Data | From Element Geometry (mm) | From Element Geometry (mm) | From Element Geometry (mm) | From Element Geometry (mm) | From Element Geometry (m²) | From Element Geometry (m³) | Refer to WBS tab - WBS00-WBS01-WBS02-WBS03-WBS04-WBS05 (example "WBH-EA-GR-Z00-CV-EW2")
Building Services | Electrical and Instrumentation - LV | Lighting | Building Services\Electrical and Instrumentation - LV\Lighting\LEXS | LI | Lighting | GE | General | LIGE | SGW | 1 | LEXS | Exit Sign | Electrical and Instrumentation | Lighting |  |  |  | Refer to Systems Table | AssetTypeCode-Building-Level-ElementID (example "DPIT-M-GR-0001") | Pr_40_10_57_30 | Externally illuminated emergency exit signs | Work Package Number - Refer to Work Package Tab | Building Permit Item - Refer to Building Permit Tab | dRofus Room Data | dRofus Room Data | Site-Building-Level-XXX.X (example "OPH-M-L1-120.2") | dRofus Room Data | From Element Geometry (mm) | From Element Geometry (mm) | From Element Geometry (mm) | From Element Geometry (mm) | From Element Geometry (m²) | From Element Geometry (m³) | Refer to WBS tab - WBS00-WBS01-WBS02-WBS03-WBS04-WBS05 (example "WBH-EA-GR-Z00-CV-EW2")
Building Services | Electrical and Instrumentation - LV | Lighting | Building Services\Electrical and Instrumentation - LV\Lighting\LFDL | LI | Lighting | GE | General | LIGE | LZN | 1 | LFDL | Floodlight | Electrical and Instrumentation | Lighting |  |  |  | Refer to Systems Table | AssetTypeCode-Building-Level-ElementID (example "DPIT-M-GR-0001") | Pr_70_70_48_02 | Area floodlights | Work Package Number - Refer to Work Package Tab | Building Permit Item - Refer to Building Permit Tab | dRofus Room Data | dRofus Room Data | Site-Building-Level-XXX.X (example "OPH-M-L1-120.2") | dRofus Room Data | From Element Geometry (mm) | From Element Geometry (mm) | From Element Geometry (mm) | From Element Geometry (mm) | From Element Geometry (m²) | From Element Geometry (m³) | Refer to WBS tab - WBS00-WBS01-WBS02-WBS03-WBS04-WBS05 (example "WBH-EA-GR-Z00-CV-EW2")
Building Services | Electrical and Instrumentation - LV | Lighting | Building Services\Electrical and Instrumentation - LV\Lighting\LGLF | LI | Lighting | GE | General | LIGE | LZN | 1 | LGLF | General Luminaire | Electrical and Instrumentation | Lighting |  |  |  | Refer to Systems Table | AssetTypeCode-Building-Level-ElementID (example "DPIT-M-GR-0001") | Pr_70_70_48 | Luminaires, lighting track and lighting accessories | Work Package Number - Refer to Work Package Tab | Building Permit Item - Refer to Building Permit Tab | dRofus Room Data | dRofus Room Data | Site-Building-Level-XXX.X (example "OPH-M-L1-120.2") | dRofus Room Data | From Element Geometry (mm) | From Element Geometry (mm) | From Element Geometry (mm) | From Element Geometry (mm) | From Element Geometry (m²) | From Element Geometry (m³) | Refer to WBS tab - WBS00-WBS01-WBS02-WBS03-WBS04-WBS05 (example "WBH-EA-GR-Z00-CV-EW2")
Building Services | Electrical and Instrumentation - LV | Lighting | Building Services\Electrical and Instrumentation - LV\Lighting\LLIG | LI | Lighting | GE | General | LIGE | LHT | 1 | LLIG | Lighting | Electrical and Instrumentation | Lighting |  |  |  | Refer to Systems Table | AssetTypeCode-Building-Level-ElementID (example "DPIT-M-GR-0001") | Pr_70_70_48 | Luminaires, lighting track and lighting accessories | Work Package Number - Refer to Work Package Tab | Building Permit Item - Refer to Building Permit Tab | dRofus Room Data | dRofus Room Data | Site-Building-Level-XXX.X (example "OPH-M-L1-120.2") | dRofus Room Data | From Element Geometry (mm) | From Element Geometry (mm) | From Element Geometry (mm) | From Element Geometry (mm) | From Element Geometry (m²) | From Element Geometry (m³) | Refer to WBS tab - WBS00-WBS01-WBS02-WBS03-WBS04-WBS05 (example "WBH-EA-GR-Z00-CV-EW2")
Building Services | Electrical and Instrumentation - LV | Lighting | Building Services\Electrical and Instrumentation - LV\Lighting\LLTG | LI | Lighting | GE | General | LIGE | NA | 1 | LLTG | Non-essential Lighting | Electrical and Instrumentation | Lighting |  |  |  | Refer to Systems Table | AssetTypeCode-Building-Level-ElementID (example "DPIT-M-GR-0001") | Pr_70_70_47 | Lighting controls and lighting distribution products | Work Package Number - Refer to Work Package Tab | Building Permit Item - Refer to Building Permit Tab | dRofus Room Data | dRofus Room Data | Site-Building-Level-XXX.X (example "OPH-M-L1-120.2") | dRofus Room Data | From Element Geometry (mm) | From Element Geometry (mm) | From Element Geometry (mm) | From Element Geometry (mm) | From Element Geometry (m²) | From Element Geometry (m³) | Refer to WBS tab - WBS00-WBS01-WBS02-WBS03-WBS04-WBS05 (example "WBH-EA-GR-Z00-CV-EW2")
Building Services | Electrical and Instrumentation - LV | Lighting | Building Services\Electrical and Instrumentation - LV\Lighting\LPEC | LI | Lighting | GE | General | LIGE | SNR | 1 | LPEC | Photoelectric Cell | Electrical and Instrumentation | Lighting |  |  |  | Refer to Systems Table | AssetTypeCode-Building-Level-ElementID (example "DPIT-M-GR-0001") | Pr_75_50_76_63 | Photoelectric sensors | Work Package Number - Refer to Work Package Tab | Building Permit Item - Refer to Building Permit Tab | dRofus Room Data | dRofus Room Data | Site-Building-Level-XXX.X (example "OPH-M-L1-120.2") | dRofus Room Data | From Element Geometry (mm) | From Element Geometry (mm) | From Element Geometry (mm) | From Element Geometry (mm) | From Element Geometry (m²) | From Element Geometry (m³) | Refer to WBS tab - WBS00-WBS01-WBS02-WBS03-WBS04-WBS05 (example "WBH-EA-GR-Z00-CV-EW2")
Building Services | Electrical and Instrumentation - LV | Lightning Protection | Building Services\Electrical and Instrumentation - LV\Lightning Protection\LLPR | EL | Electrical Services | PR | Protection | ELPR | NA | 1 | LLPR | Lightning Protection | Electrical and Instrumentation | Lightning Protection |  |  |  | Refer to Systems Table | AssetTypeCode-Building-Level-ElementID (example "DPIT-M-GR-0001") | Pr_65_70_46 | Lightning protection and earthing components | Work Package Number - Refer to Work Package Tab | Building Permit Item - Refer to Building Permit Tab | dRofus Room Data | dRofus Room Data | Site-Building-Level-XXX.X (example "OPH-M-L1-120.2") | dRofus Room Data | From Element Geometry (mm) | From Element Geometry (mm) | From Element Geometry (mm) | From Element Geometry (mm) | From Element Geometry (m²) | From Element Geometry (m³) | Refer to WBS tab - WBS00-WBS01-WBS02-WBS03-WBS04-WBS05 (example "WBH-EA-GR-Z00-CV-EW2")
Building Services | Electrical and Instrumentation - LV | Lightning Protection | Building Services\Electrical and Instrumentation - LV\Lightning Protection\LLSA | EL | Electrical Services | PR | Protection | ELPR | NA | 1 | LLSA | Lightning Surge Arrester | Electrical and Instrumentation | Lightning Protection |  |  |  | Refer to Systems Table | AssetTypeCode-Building-Level-ElementID (example "DPIT-M-GR-0001") | Pr_60_70_38_85 | High-voltage surge arrestors | Work Package Number - Refer to Work Package Tab | Building Permit Item - Refer to Building Permit Tab | dRofus Room Data | dRofus Room Data | Site-Building-Level-XXX.X (example "OPH-M-L1-120.2") | dRofus Room Data | From Element Geometry (mm) | From Element Geometry (mm) | From Element Geometry (mm) | From Element Geometry (mm) | From Element Geometry (m²) | From Element Geometry (m³) | Refer to WBS tab - WBS00-WBS01-WBS02-WBS03-WBS04-WBS05 (example "WBH-EA-GR-Z00-CV-EW2")
Building Services | Electrical and Instrumentation - LV | Lightning Protection | Building Services\Electrical and Instrumentation - LV\Lightning Protection\LLAT | EL | Electrical Services | PR | Protection | ELPR | NA | 3 | LLAT | Air Terminals | Electrical and Instrumentation | Lightning Protection |  |  |  | Refer to Systems Table |  | Pr_65_70_46_01 | Air terminals | Work Package Number - Refer to Work Package Tab | Building Permit Item - Refer to Building Permit Tab |  |  |  |  | From Element Geometry (mm) | From Element Geometry (mm) | From Element Geometry (mm) | From Element Geometry (mm) | From Element Geometry (m²) | From Element Geometry (m³) | Refer to WBS tab - WBS00-WBS01-WBS02-WBS03-WBS04-WBS05 (example "WBH-EA-GR-Z00-CV-EW2")
Building Services | Electrical and Instrumentation - HV | Meter | Building Services\Electrical and Instrumentation - HV\Meter\HEFM | EL | Electrical Services | SW | Switches | ELSW | MTR | 1 | HEFM | Energy Flow Meter | Electrical and Instrumentation | Meter |  |  |  | Refer to Systems Table | AssetTypeCode-Building-Level-ElementID (example "DPIT-M-GR-0001") | Pr_80_51_51_28 | Energy meters | Work Package Number - Refer to Work Package Tab | Building Permit Item - Refer to Building Permit Tab | dRofus Room Data | dRofus Room Data | Site-Building-Level-XXX.X (example "OPH-M-L1-120.2") | dRofus Room Data | From Element Geometry (mm) | From Element Geometry (mm) | From Element Geometry (mm) | From Element Geometry (mm) | From Element Geometry (m²) | From Element Geometry (m³) | Refer to WBS tab - WBS00-WBS01-WBS02-WBS03-WBS04-WBS05 (example "WBH-EA-GR-Z00-CV-EW2")
Building Services | Electrical and Instrumentation - LV | Meter | Building Services\Electrical and Instrumentation - LV\Meter\LEFM | EL | Electrical Services | SW | Switches | ELSW | MTR | 1 | LEFM | Energy Flow Meter | Electrical and Instrumentation | Meter |  |  |  | Refer to Systems Table | AssetTypeCode-Building-Level-ElementID (example "DPIT-M-GR-0001") | Pr_80_51_51_28 | Energy meters | Work Package Number - Refer to Work Package Tab | Building Permit Item - Refer to Building Permit Tab | dRofus Room Data | dRofus Room Data | Site-Building-Level-XXX.X (example "OPH-M-L1-120.2") | dRofus Room Data | From Element Geometry (mm) | From Element Geometry (mm) | From Element Geometry (mm) | From Element Geometry (mm) | From Element Geometry (m²) | From Element Geometry (m³) | Refer to WBS tab - WBS00-WBS01-WBS02-WBS03-WBS04-WBS05 (example "WBH-EA-GR-Z00-CV-EW2")
Building Services | Electrical and Instrumentation - HV | Meter | Building Services\Electrical and Instrumentation - HV\Meter\HKWH | EL | Electrical Services | SW | Switches | ELSW | MTR | 1 | HKWH | kWh Energy Meter | Electrical and Instrumentation | Meter |  |  |  | Refer to Systems Table | AssetTypeCode-Building-Level-ElementID (example "DPIT-M-GR-0001") | Pr_80_51_51_28 | Energy meters | Work Package Number - Refer to Work Package Tab | Building Permit Item - Refer to Building Permit Tab | dRofus Room Data | dRofus Room Data | Site-Building-Level-XXX.X (example "OPH-M-L1-120.2") | dRofus Room Data | From Element Geometry (mm) | From Element Geometry (mm) | From Element Geometry (mm) | From Element Geometry (mm) | From Element Geometry (m²) | From Element Geometry (m³) | Refer to WBS tab - WBS00-WBS01-WBS02-WBS03-WBS04-WBS05 (example "WBH-EA-GR-Z00-CV-EW2")
Building Services | Electrical and Instrumentation - LV | Meter | Building Services\Electrical and Instrumentation - LV\Meter\LKWH | EL | Electrical Services | SW | Switches | ELSW | MTR | 1 | LKWH | kWh Energy Meter | Electrical and Instrumentation | Meter |  |  |  | Refer to Systems Table | AssetTypeCode-Building-Level-ElementID (example "DPIT-M-GR-0001") | Pr_80_51_51_28 | Energy meters | Work Package Number - Refer to Work Package Tab | Building Permit Item - Refer to Building Permit Tab | dRofus Room Data | dRofus Room Data | Site-Building-Level-XXX.X (example "OPH-M-L1-120.2") | dRofus Room Data | From Element Geometry (mm) | From Element Geometry (mm) | From Element Geometry (mm) | From Element Geometry (mm) | From Element Geometry (m²) | From Element Geometry (m³) | Refer to WBS tab - WBS00-WBS01-WBS02-WBS03-WBS04-WBS05 (example "WBH-EA-GR-Z00-CV-EW2")
Building Services | Electrical and Instrumentation - HV | Meter | Building Services\Electrical and Instrumentation - HV\Meter\HGWY | EL | Electrical Services | SW | Switches | ELSW | NA | 1 | HGWY | Metering Gateway | Electrical and Instrumentation | Meter |  |  |  | Refer to Systems Table | AssetTypeCode-Building-Level-ElementID (example "DPIT-M-GR-0001") | Pr_65_54_93_52 | Metering stations | Work Package Number - Refer to Work Package Tab | Building Permit Item - Refer to Building Permit Tab | dRofus Room Data | dRofus Room Data | Site-Building-Level-XXX.X (example "OPH-M-L1-120.2") | dRofus Room Data | From Element Geometry (mm) | From Element Geometry (mm) | From Element Geometry (mm) | From Element Geometry (mm) | From Element Geometry (m²) | From Element Geometry (m³) | Refer to WBS tab - WBS00-WBS01-WBS02-WBS03-WBS04-WBS05 (example "WBH-EA-GR-Z00-CV-EW2")
Building Services | Electrical and Instrumentation - LV | Meter | Building Services\Electrical and Instrumentation - LV\Meter\LGWY | EL | Electrical Services | SW | Switches | ELSW | NA | 1 | LGWY | Metering Gateway | Electrical and Instrumentation | Meter |  |  |  | Refer to Systems Table | AssetTypeCode-Building-Level-ElementID (example "DPIT-M-GR-0001") | Pr_65_54_93_52 | Metering stations | Work Package Number - Refer to Work Package Tab | Building Permit Item - Refer to Building Permit Tab | dRofus Room Data | dRofus Room Data | Site-Building-Level-XXX.X (example "OPH-M-L1-120.2") | dRofus Room Data | From Element Geometry (mm) | From Element Geometry (mm) | From Element Geometry (mm) | From Element Geometry (mm) | From Element Geometry (m²) | From Element Geometry (m³) | Refer to WBS tab - WBS00-WBS01-WBS02-WBS03-WBS04-WBS05 (example "WBH-EA-GR-Z00-CV-EW2")
Building Services | Electrical and Instrumentation - HV | Meter | Building Services\Electrical and Instrumentation - HV\Meter\HRVM | EL | Electrical Services | SW | Switches | ELSW | DGP | 1 | HRVM | Revenue Metering Panel | Electrical and Instrumentation | Meter |  |  |  | Refer to Systems Table | AssetTypeCode-Building-Level-ElementID (example "DPIT-M-GR-0001") | Pr_65_54_93_52 | Metering stations | Work Package Number - Refer to Work Package Tab | Building Permit Item - Refer to Building Permit Tab | dRofus Room Data | dRofus Room Data | Site-Building-Level-XXX.X (example "OPH-M-L1-120.2") | dRofus Room Data | From Element Geometry (mm) | From Element Geometry (mm) | From Element Geometry (mm) | From Element Geometry (mm) | From Element Geometry (m²) | From Element Geometry (m³) | Refer to WBS tab - WBS00-WBS01-WBS02-WBS03-WBS04-WBS05 (example "WBH-EA-GR-Z00-CV-EW2")
Building Services | Electrical and Instrumentation - LV | Meter | Building Services\Electrical and Instrumentation - LV\Meter\LRVM | EL | Electrical Services | SW | Switches | ELSW | DGP | 1 | LRVM | Revenue Metering Panel | Electrical and Instrumentation | Meter |  |  |  | Refer to Systems Table | AssetTypeCode-Building-Level-ElementID (example "DPIT-M-GR-0001") | Pr_65_54_93_52 | Metering stations | Work Package Number - Refer to Work Package Tab | Building Permit Item - Refer to Building Permit Tab | dRofus Room Data | dRofus Room Data | Site-Building-Level-XXX.X (example "OPH-M-L1-120.2") | dRofus Room Data | From Element Geometry (mm) | From Element Geometry (mm) | From Element Geometry (mm) | From Element Geometry (mm) | From Element Geometry (m²) | From Element Geometry (m³) | Refer to WBS tab - WBS00-WBS01-WBS02-WBS03-WBS04-WBS05 (example "WBH-EA-GR-Z00-CV-EW2")
Building Services | Electrical and Instrumentation - HV | Meter | Building Services\Electrical and Instrumentation - HV\Meter\HTEM | EL | Electrical Services | SW | Switches | ELSW | MTR | 1 | HTEM | Tenancy Electricity Meter | Electrical and Instrumentation | Meter |  |  |  | Refer to Systems Table | AssetTypeCode-Building-Level-ElementID (example "DPIT-M-GR-0001") | Pr_80_51_51_28 | Energy meters | Work Package Number - Refer to Work Package Tab | Building Permit Item - Refer to Building Permit Tab | dRofus Room Data | dRofus Room Data | Site-Building-Level-XXX.X (example "OPH-M-L1-120.2") | dRofus Room Data | From Element Geometry (mm) | From Element Geometry (mm) | From Element Geometry (mm) | From Element Geometry (mm) | From Element Geometry (m²) | From Element Geometry (m³) | Refer to WBS tab - WBS00-WBS01-WBS02-WBS03-WBS04-WBS05 (example "WBH-EA-GR-Z00-CV-EW2")
Building Services | Electrical and Instrumentation - LV | Meter | Building Services\Electrical and Instrumentation - LV\Meter\LTEM | EL | Electrical Services | SW | Switches | ELSW | MTR | 1 | LTEM | Tenancy Electricity Meter | Electrical and Instrumentation | Meter |  |  |  | Refer to Systems Table | AssetTypeCode-Building-Level-ElementID (example "DPIT-M-GR-0001") | Pr_80_51_51_28 | Energy meters | Work Package Number - Refer to Work Package Tab | Building Permit Item - Refer to Building Permit Tab | dRofus Room Data | dRofus Room Data | Site-Building-Level-XXX.X (example "OPH-M-L1-120.2") | dRofus Room Data | From Element Geometry (mm) | From Element Geometry (mm) | From Element Geometry (mm) | From Element Geometry (mm) | From Element Geometry (m²) | From Element Geometry (m³) | Refer to WBS tab - WBS00-WBS01-WBS02-WBS03-WBS04-WBS05 (example "WBH-EA-GR-Z00-CV-EW2")
Building Services | Electrical and Instrumentation - HV | Meter | Building Services\Electrical and Instrumentation - HV\Meter\HTWM | EL | Electrical Services | SW | Switches | ELSW | MTR | 1 | HTWM | Tenancy Water Meter | Electrical and Instrumentation | Meter |  |  |  | Refer to Systems Table | AssetTypeCode-Building-Level-ElementID (example "DPIT-M-GR-0001") | Pr_80_51_51_97 | Water meters | Work Package Number - Refer to Work Package Tab | Building Permit Item - Refer to Building Permit Tab | dRofus Room Data | dRofus Room Data | Site-Building-Level-XXX.X (example "OPH-M-L1-120.2") | dRofus Room Data | From Element Geometry (mm) | From Element Geometry (mm) | From Element Geometry (mm) | From Element Geometry (mm) | From Element Geometry (m²) | From Element Geometry (m³) | Refer to WBS tab - WBS00-WBS01-WBS02-WBS03-WBS04-WBS05 (example "WBH-EA-GR-Z00-CV-EW2")
Building Services | Electrical and Instrumentation - HV | Meter | Building Services\Electrical and Instrumentation - HV\Meter\HWFM | EL | Electrical Services | SW | Switches | ELSW | MTR | 1 | HWFM | Water Flow Meter | Electrical and Instrumentation | Meter |  |  |  | Refer to Systems Table | AssetTypeCode-Building-Level-ElementID (example "DPIT-M-GR-0001") | Pr_80_51_51_97 | Water meters | Work Package Number - Refer to Work Package Tab | Building Permit Item - Refer to Building Permit Tab | dRofus Room Data | dRofus Room Data | Site-Building-Level-XXX.X (example "OPH-M-L1-120.2") | dRofus Room Data | From Element Geometry (mm) | From Element Geometry (mm) | From Element Geometry (mm) | From Element Geometry (mm) | From Element Geometry (m²) | From Element Geometry (m³) | Refer to WBS tab - WBS00-WBS01-WBS02-WBS03-WBS04-WBS05 (example "WBH-EA-GR-Z00-CV-EW2")
Building Services | Electrical and Instrumentation - HV | Meter | Building Services\Electrical and Instrumentation - HV\Meter\HWMT | EL | Electrical Services | SW | Switches | ELSW | MTR | 1 | HWMT | Water Meter | Electrical and Instrumentation | Meter |  |  |  | Refer to Systems Table | AssetTypeCode-Building-Level-ElementID (example "DPIT-M-GR-0001") | Pr_80_51_51_97 | Water meters | Work Package Number - Refer to Work Package Tab | Building Permit Item - Refer to Building Permit Tab | dRofus Room Data | dRofus Room Data | Site-Building-Level-XXX.X (example "OPH-M-L1-120.2") | dRofus Room Data | From Element Geometry (mm) | From Element Geometry (mm) | From Element Geometry (mm) | From Element Geometry (mm) | From Element Geometry (m²) | From Element Geometry (m³) | Refer to WBS tab - WBS00-WBS01-WBS02-WBS03-WBS04-WBS05 (example "WBH-EA-GR-Z00-CV-EW2")
Building Services | Electrical and Instrumentation - LV | Outlet | Building Services\Electrical and Instrumentation - LV\Outlet\LTSO | EL | Electrical Services | GE | General | ELGE | EPP | 3 | LTSO | Three-phase Socket Outlet | Electrical and Instrumentation | Outlet |  |  |  | Refer to Systems Table |  | Pr_65_72_97_41 | Industrial socket outlets | Work Package Number - Refer to Work Package Tab | Building Permit Item - Refer to Building Permit Tab |  |  |  |  | From Element Geometry (mm) | From Element Geometry (mm) | From Element Geometry (mm) | From Element Geometry (mm) | From Element Geometry (m²) | From Element Geometry (m³) | Refer to WBS tab - WBS00-WBS01-WBS02-WBS03-WBS04-WBS05 (example "WBH-EA-GR-Z00-CV-EW2")
Building Services | Electrical and Instrumentation - LV | Panel | Building Services\Electrical and Instrumentation - LV\Panel\LADP | EL | Electrical Services | GE | General | ELGE | EDB | 1 | LADP | AC Distribution Panel | Electrical and Instrumentation | Panel |  |  |  | Refer to Systems Table | AssetTypeCode-Building-Level-ElementID (example "DPIT-M-GR-0001") | Pr_60_70_22 | Distribution boxes and switchboards | Work Package Number - Refer to Work Package Tab | Building Permit Item - Refer to Building Permit Tab | dRofus Room Data | dRofus Room Data | Site-Building-Level-XXX.X (example "OPH-M-L1-120.2") | dRofus Room Data | From Element Geometry (mm) | From Element Geometry (mm) | From Element Geometry (mm) | From Element Geometry (mm) | From Element Geometry (m²) | From Element Geometry (m³) | Refer to WBS tab - WBS00-WBS01-WBS02-WBS03-WBS04-WBS05 (example "WBH-EA-GR-Z00-CV-EW2")
Building Services | Electrical and Instrumentation - LV | Panel | Building Services\Electrical and Instrumentation - LV\Panel\LCEP | EL | Electrical Services | GE | General | ELGE | PNL | 1 | LCEP | Common Equipment Panel | Electrical and Instrumentation | Panel |  |  |  | Refer to Systems Table | AssetTypeCode-Building-Level-ElementID (example "DPIT-M-GR-0001") | Pr_75_50_18_17 | Control panels | Work Package Number - Refer to Work Package Tab | Building Permit Item - Refer to Building Permit Tab | dRofus Room Data | dRofus Room Data | Site-Building-Level-XXX.X (example "OPH-M-L1-120.2") | dRofus Room Data | From Element Geometry (mm) | From Element Geometry (mm) | From Element Geometry (mm) | From Element Geometry (mm) | From Element Geometry (m²) | From Element Geometry (m³) | Refer to WBS tab - WBS00-WBS01-WBS02-WBS03-WBS04-WBS05 (example "WBH-EA-GR-Z00-CV-EW2")
Building Services | Electrical and Instrumentation - LV | Panel | Building Services\Electrical and Instrumentation - LV\Panel\LBPP | EL | Electrical Services | GE | General | ELGE | CNL | 1 | LBPP | DC Bypass Panel | Electrical and Instrumentation | Panel |  |  |  | Refer to Systems Table | AssetTypeCode-Building-Level-ElementID (example "DPIT-M-GR-0001") | Pr_75_50_18_17 | Control panels | Work Package Number - Refer to Work Package Tab | Building Permit Item - Refer to Building Permit Tab | dRofus Room Data | dRofus Room Data | Site-Building-Level-XXX.X (example "OPH-M-L1-120.2") | dRofus Room Data | From Element Geometry (mm) | From Element Geometry (mm) | From Element Geometry (mm) | From Element Geometry (mm) | From Element Geometry (m²) | From Element Geometry (m³) | Refer to WBS tab - WBS00-WBS01-WBS02-WBS03-WBS04-WBS05 (example "WBH-EA-GR-Z00-CV-EW2")
Building Services | Electrical and Instrumentation - LV | Panel | Building Services\Electrical and Instrumentation - LV\Panel\LLCP | EL | Electrical Services | GE | General | ELGE | CNL | 1 | LLCP | Lighting Control Panel | Electrical and Instrumentation | Panel |  |  |  | Refer to Systems Table | AssetTypeCode-Building-Level-ElementID (example "DPIT-M-GR-0001") | Pr_75_50_18_17 | Control panels | Work Package Number - Refer to Work Package Tab | Building Permit Item - Refer to Building Permit Tab | dRofus Room Data | dRofus Room Data | Site-Building-Level-XXX.X (example "OPH-M-L1-120.2") | dRofus Room Data | From Element Geometry (mm) | From Element Geometry (mm) | From Element Geometry (mm) | From Element Geometry (mm) | From Element Geometry (m²) | From Element Geometry (m³) | Refer to WBS tab - WBS00-WBS01-WBS02-WBS03-WBS04-WBS05 (example "WBH-EA-GR-Z00-CV-EW2")
Building Services | Electrical and Instrumentation - LV | Panel | Building Services\Electrical and Instrumentation - LV\Panel\LBYP | EL | Electrical Services | GE | General | ELGE | UPS | 1 | LBYP | UPS Bypass Panel | Electrical and Instrumentation | Panel |  |  |  | Refer to Systems Table | AssetTypeCode-Building-Level-ElementID (example "DPIT-M-GR-0001") | Pr_60_70_64_94 | Uninterruptible power supply (UPS) remote alarm panels | Work Package Number - Refer to Work Package Tab | Building Permit Item - Refer to Building Permit Tab | dRofus Room Data | dRofus Room Data | Site-Building-Level-XXX.X (example "OPH-M-L1-120.2") | dRofus Room Data | From Element Geometry (mm) | From Element Geometry (mm) | From Element Geometry (mm) | From Element Geometry (mm) | From Element Geometry (m²) | From Element Geometry (m³) | Refer to WBS tab - WBS00-WBS01-WBS02-WBS03-WBS04-WBS05 (example "WBH-EA-GR-Z00-CV-EW2")
Building Services | Electrical and Instrumentation - HV | Patch Panel | Building Services\Electrical and Instrumentation - HV\Patch Panel\HRJP | EL | Electrical Services | IN | Infrastructure Passive | ELIN | NA | 1 | HRJP | CAT6 Patch Panel | Electrical and Instrumentation | Patch Panel |  |  |  | Refer to Systems Table | AssetTypeCode-Building-Level-ElementID (example "DPIT-M-GR-0001") | Pr_75_80_50_60 | Patch panels | Work Package Number - Refer to Work Package Tab | Building Permit Item - Refer to Building Permit Tab | dRofus Room Data | dRofus Room Data | Site-Building-Level-XXX.X (example "OPH-M-L1-120.2") | dRofus Room Data | From Element Geometry (mm) | From Element Geometry (mm) | From Element Geometry (mm) | From Element Geometry (mm) | From Element Geometry (m²) | From Element Geometry (m³) | Refer to WBS tab - WBS00-WBS01-WBS02-WBS03-WBS04-WBS05 (example "WBH-EA-GR-Z00-CV-EW2")
Building Services | Electrical and Instrumentation - HV | Patch Panel | Building Services\Electrical and Instrumentation - HV\Patch Panel\HFOB | EL | Electrical Services | IN | Infrastructure Passive | ELIN | NA | 1 | HFOB | Fibre Optic Breakout Tray | Electrical and Instrumentation | Patch Panel |  |  |  | Refer to Systems Table | AssetTypeCode-Building-Level-ElementID (example "DPIT-M-GR-0001") | Pr_80_77_28_27 | Fibre-optic patch panels | Work Package Number - Refer to Work Package Tab | Building Permit Item - Refer to Building Permit Tab | dRofus Room Data | dRofus Room Data | Site-Building-Level-XXX.X (example "OPH-M-L1-120.2") | dRofus Room Data | From Element Geometry (mm) | From Element Geometry (mm) | From Element Geometry (mm) | From Element Geometry (mm) | From Element Geometry (m²) | From Element Geometry (m³) | Refer to WBS tab - WBS00-WBS01-WBS02-WBS03-WBS04-WBS05 (example "WBH-EA-GR-Z00-CV-EW2")
Building Services | Electrical and Instrumentation - HV | Patch Panel | Building Services\Electrical and Instrumentation - HV\Patch Panel\HFSJ | EL | Electrical Services | IN | Infrastructure Passive | ELIN | NA | 1 | HFSJ | Fibre Optic Splicing Joint | Electrical and Instrumentation | Patch Panel |  |  |  | Refer to Systems Table | AssetTypeCode-Building-Level-ElementID (example "DPIT-M-GR-0001") | Pr_65_70_15_62 | Optical fibre splice boxes | Work Package Number - Refer to Work Package Tab | Building Permit Item - Refer to Building Permit Tab | dRofus Room Data | dRofus Room Data | Site-Building-Level-XXX.X (example "OPH-M-L1-120.2") | dRofus Room Data | From Element Geometry (mm) | From Element Geometry (mm) | From Element Geometry (mm) | From Element Geometry (mm) | From Element Geometry (m²) | From Element Geometry (m³) | Refer to WBS tab - WBS00-WBS01-WBS02-WBS03-WBS04-WBS05 (example "WBH-EA-GR-Z00-CV-EW2")
Building Services | Electrical and Instrumentation - HV | Patch Panel | Building Services\Electrical and Instrumentation - HV\Patch Panel\HOCM | EL | Electrical Services | IN | Infrastructure Passive | ELIN | NA | 1 | HOCM | Optical Fibre Cable Management | Electrical and Instrumentation | Patch Panel |  |  |  | Refer to Systems Table | AssetTypeCode-Building-Level-ElementID (example "DPIT-M-GR-0001") | Pr_65_70_15_58 | Optical fibre cables | Work Package Number - Refer to Work Package Tab | Building Permit Item - Refer to Building Permit Tab | dRofus Room Data | dRofus Room Data | Site-Building-Level-XXX.X (example "OPH-M-L1-120.2") | dRofus Room Data | From Element Geometry (mm) | From Element Geometry (mm) | From Element Geometry (mm) | From Element Geometry (mm) | From Element Geometry (m²) | From Element Geometry (m³) | Refer to WBS tab - WBS00-WBS01-WBS02-WBS03-WBS04-WBS05 (example "WBH-EA-GR-Z00-CV-EW2")
Building Services | Electrical and Instrumentation - HV | Patch Panel | Building Services\Electrical and Instrumentation - HV\Patch Panel\HOFP | EL | Electrical Services | IN | Infrastructure Passive | ELIN | NA | 1 | HOFP | Optical Fibre Patch Panel | Electrical and Instrumentation | Patch Panel |  |  |  | Refer to Systems Table | AssetTypeCode-Building-Level-ElementID (example "DPIT-M-GR-0001") | Pr_80_77_28_27 | Fibre-optic patch panels | Work Package Number - Refer to Work Package Tab | Building Permit Item - Refer to Building Permit Tab | dRofus Room Data | dRofus Room Data | Site-Building-Level-XXX.X (example "OPH-M-L1-120.2") | dRofus Room Data | From Element Geometry (mm) | From Element Geometry (mm) | From Element Geometry (mm) | From Element Geometry (mm) | From Element Geometry (m²) | From Element Geometry (m³) | Refer to WBS tab - WBS00-WBS01-WBS02-WBS03-WBS04-WBS05 (example "WBH-EA-GR-Z00-CV-EW2")
Building Services | Electrical and Instrumentation - LV | Pipe | Building Services\Electrical and Instrumentation - LV\Pipe\FDPI | EL | Electrical Services | GE | General | ELGE | PWK | 3 | FDPI | Diesel Flow Pipe | Electrical and Instrumentation | Pipe |  |  |  | Refer to Systems Table |  | Pr_65_52_63 | Pipes and fittings | Work Package Number - Refer to Work Package Tab | Building Permit Item - Refer to Building Permit Tab |  |  |  |  | From Element Geometry (mm) | From Element Geometry (mm) | From Element Geometry (mm) | From Element Geometry (mm) | From Element Geometry (m²) | From Element Geometry (m³) | Refer to WBS tab - WBS00-WBS01-WBS02-WBS03-WBS04-WBS05 (example "WBH-EA-GR-Z00-CV-EW2")
Building Services | Electrical and Instrumentation - LV | Pipe | Building Services\Electrical and Instrumentation - LV\Pipe\FDVP | EL | Electrical Services | GE | General | ELGE | PWK | 3 | FDVP | Diesel Vent Pipe | Electrical and Instrumentation | Pipe |  |  |  | Refer to Systems Table |  | Pr_65_52_63 | Pipes and fittings | Work Package Number - Refer to Work Package Tab | Building Permit Item - Refer to Building Permit Tab |  |  |  |  | From Element Geometry (mm) | From Element Geometry (mm) | From Element Geometry (mm) | From Element Geometry (mm) | From Element Geometry (m²) | From Element Geometry (m³) | Refer to WBS tab - WBS00-WBS01-WBS02-WBS03-WBS04-WBS05 (example "WBH-EA-GR-Z00-CV-EW2")
Building Services | Electrical and Instrumentation - LV | Pit | Building Services\Electrical and Instrumentation - LV\Pit\LPIT | EL | Electrical Services | GE | General | ELGE | EPP | 3 | LPIT | Electrical Pit - LV | Electrical and Instrumentation | Pit |  |  |  | Refer to Systems Table |  | Pr_65_70_46_26 | Earth rod inspection pits | Work Package Number - Refer to Work Package Tab | Building Permit Item - Refer to Building Permit Tab |  |  |  |  | From Element Geometry (mm) | From Element Geometry (mm) | From Element Geometry (mm) | From Element Geometry (mm) | From Element Geometry (m²) | From Element Geometry (m³) | Refer to WBS tab - WBS00-WBS01-WBS02-WBS03-WBS04-WBS05 (example "WBH-EA-GR-Z00-CV-EW2")
Building Services | Electrical and Instrumentation - HV | Pit | Building Services\Electrical and Instrumentation - HV\Pit\LPHV | EL | Electrical Services | GE | General | ELGE | PIT | 3 | LPHV | Electrical Pit - HV | Electrical and Instrumentation | Pit |  |  |  | Refer to Systems Table |  | Pr_65_52_01_01 | Access and inspection chambers | Work Package Number - Refer to Work Package Tab | Building Permit Item - Refer to Building Permit Tab |  |  |  |  | From Element Geometry (mm) | From Element Geometry (mm) | From Element Geometry (mm) | From Element Geometry (mm) | From Element Geometry (m²) | From Element Geometry (m³) | Refer to WBS tab - WBS00-WBS01-WBS02-WBS03-WBS04-WBS05 (example "WBH-EA-GR-Z00-CV-EW2")
Building Services | Electrical and Instrumentation - HV | Pit | Building Services\Electrical and Instrumentation - HV\Pit\LPHE | EL | Electrical Services | GE | General | ELGE | PIT | 3 | LPHE | Existing Electrical Pit - HV | Electrical and Instrumentation | Pit |  |  |  | Refer to Systems Table |  | Pr_65_52_01_01 | Access and inspection chambers | Work Package Number - Refer to Work Package Tab | Building Permit Item - Refer to Building Permit Tab |  |  |  |  | From Element Geometry (mm) | From Element Geometry (mm) | From Element Geometry (mm) | From Element Geometry (mm) | From Element Geometry (m²) | From Element Geometry (m³) | Refer to WBS tab - WBS00-WBS01-WBS02-WBS03-WBS04-WBS05 (example "WBH-EA-GR-Z00-CV-EW2")
Building Services | Electrical and Instrumentation - LV | Pit | Building Services\Electrical and Instrumentation - LV\Pit\LPLE | EL | Electrical Services | GE | General | ELGE | PIT | 3 | LPLE | Existing Electrical Pit - LV | Electrical and Instrumentation | Pit |  |  |  | Refer to Systems Table |  | Pr_65_52_01_01 | Access and inspection chambers | Work Package Number - Refer to Work Package Tab | Building Permit Item - Refer to Building Permit Tab |  |  |  |  | From Element Geometry (mm) | From Element Geometry (mm) | From Element Geometry (mm) | From Element Geometry (mm) | From Element Geometry (m²) | From Element Geometry (m³) | Refer to WBS tab - WBS00-WBS01-WBS02-WBS03-WBS04-WBS05 (example "WBH-EA-GR-Z00-CV-EW2")
Building Services | Electrical and Instrumentation - LV | Plinth | Building Services\Electrical and Instrumentation - LV\Plinth\LDBP | EL | Electrical Services | GE | General | ELGE | NA | 3 | LDBP | Distribution board Plinth | Electrical and Instrumentation | Plinth |  |  |  | Refer to Systems Table |  | Pr_20_85_13_63 | Concrete plinth units | Work Package Number - Refer to Work Package Tab | Building Permit Item - Refer to Building Permit Tab |  |  |  |  | From Element Geometry (mm) | From Element Geometry (mm) | From Element Geometry (mm) | From Element Geometry (mm) | From Element Geometry (m²) | From Element Geometry (m³) | Refer to WBS tab - WBS00-WBS01-WBS02-WBS03-WBS04-WBS05 (example "WBH-EA-GR-Z00-CV-EW2")
Building Services | Electrical and Instrumentation - LV | Power Factor Correction | Building Services\Electrical and Instrumentation - LV\Power Factor Correction\LPFC | EL | Electrical Services | GE | General | ELGE | NA | 1 | LPFC | Power Factor Correction | Electrical and Instrumentation | Power Factor Correction |  |  |  | Refer to Systems Table | AssetTypeCode-Building-Level-ElementID (example "DPIT-M-GR-0001") | Pr_60_70_34_65 | Power factor correction capacitors | Work Package Number - Refer to Work Package Tab | Building Permit Item - Refer to Building Permit Tab | dRofus Room Data | dRofus Room Data | Site-Building-Level-XXX.X (example "OPH-M-L1-120.2") | dRofus Room Data | From Element Geometry (mm) | From Element Geometry (mm) | From Element Geometry (mm) | From Element Geometry (mm) | From Element Geometry (m²) | From Element Geometry (m³) | Refer to WBS tab - WBS00-WBS01-WBS02-WBS03-WBS04-WBS05 (example "WBH-EA-GR-Z00-CV-EW2")
Building Services | Electrical and Instrumentation - LV | Protection Device | Building Services\Electrical and Instrumentation - LV\Protection Device\LRCD | EL | Electrical Services | GE | General | ELGE | NA | 1 | LRCD | In Field RCD | Electrical and Instrumentation | Protection Device |  |  |  | Refer to Systems Table | AssetTypeCode-Building-Level-ElementID (example "DPIT-M-GR-0001") | Pr_65_72_27 | Electrical protective devices | Work Package Number - Refer to Work Package Tab | Building Permit Item - Refer to Building Permit Tab | dRofus Room Data | dRofus Room Data | Site-Building-Level-XXX.X (example "OPH-M-L1-120.2") | dRofus Room Data | From Element Geometry (mm) | From Element Geometry (mm) | From Element Geometry (mm) | From Element Geometry (mm) | From Element Geometry (m²) | From Element Geometry (m³) | Refer to WBS tab - WBS00-WBS01-WBS02-WBS03-WBS04-WBS05 (example "WBH-EA-GR-Z00-CV-EW2")
Building Services | Electrical and Instrumentation - LV | Protection Device | Building Services\Electrical and Instrumentation - LV\Protection Device\LLPD | EL | Electrical Services | GE | General | ELGE | NA | 1 | LLPD | In Field LPD | Electrical and Instrumentation | Protection Device |  |  |  | Refer to Systems Table | AssetTypeCode-Building-Level-ElementID (example "DPIT-M-GR-0001") | Pr_65_72_27 | Electrical protective devices | Work Package Number - Refer to Work Package Tab | Building Permit Item - Refer to Building Permit Tab | dRofus Room Data | dRofus Room Data | Site-Building-Level-XXX.X (example "OPH-M-L1-120.2") | dRofus Room Data | From Element Geometry (mm) | From Element Geometry (mm) | From Element Geometry (mm) | From Element Geometry (mm) | From Element Geometry (m²) | From Element Geometry (m³) | Refer to WBS tab - WBS00-WBS01-WBS02-WBS03-WBS04-WBS05 (example "WBH-EA-GR-Z00-CV-EW2")
Building Services | Electrical and Instrumentation - LV | Pump | Building Services\Electrical and Instrumentation - LV\Pump\LDPU | EL | Electrical Services | GE | General | ELGE | PMP | 1 | LDPU | Diesel Pump (skid) | Electrical and Instrumentation | Pump |  |  |  | Refer to Systems Table | AssetTypeCode-Building-Level-ElementID (example "DPIT-M-GR-0001") | Pr_65_53_86 | Supply and exhaust pumps | Work Package Number - Refer to Work Package Tab | Building Permit Item - Refer to Building Permit Tab | dRofus Room Data | dRofus Room Data | Site-Building-Level-XXX.X (example "OPH-M-L1-120.2") | dRofus Room Data | From Element Geometry (mm) | From Element Geometry (mm) | From Element Geometry (mm) | From Element Geometry (mm) | From Element Geometry (m²) | From Element Geometry (m³) | Refer to WBS tab - WBS00-WBS01-WBS02-WBS03-WBS04-WBS05 (example "WBH-EA-GR-Z00-CV-EW2")
Building Services | Electrical and Instrumentation - HV | RMU | Building Services\Electrical and Instrumentation - HV\RMU\HRMU | EL | Electrical Services | GT | Generators and Transformers | ELGT | NA | 1 | HRMU | Ring Main Unit | Electrical and Instrumentation | RMU |  |  |  | Refer to Systems Table | AssetTypeCode-Building-Level-ElementID (example "DPIT-M-GR-0001") | Pr_60_70_50_72 | Medium-voltage ring main units | Work Package Number - Refer to Work Package Tab | Building Permit Item - Refer to Building Permit Tab | dRofus Room Data | dRofus Room Data | Site-Building-Level-XXX.X (example "OPH-M-L1-120.2") | dRofus Room Data | From Element Geometry (mm) | From Element Geometry (mm) | From Element Geometry (mm) | From Element Geometry (mm) | From Element Geometry (m²) | From Element Geometry (m³) | Refer to WBS tab - WBS00-WBS01-WBS02-WBS03-WBS04-WBS05 (example "WBH-EA-GR-Z00-CV-EW2")
Building Services | Electrical and Instrumentation - LV | Sensor | Building Services\Electrical and Instrumentation - LV\Sensor\LANS | EL | Electrical Services | SW | Switches | ELSW | SNR | 2 | LANS | Ambient Noise Sensor Microphone | Electrical and Instrumentation | Sensor |  |  |  | Refer to Systems Table | AssetTypeCode-Building-Level-ElementID (example "DPIT-M-GR-0001") | Pr_75_50_76_04 | Ambient noise level sensors | Work Package Number - Refer to Work Package Tab | Building Permit Item - Refer to Building Permit Tab | dRofus Room Data | dRofus Room Data | Site-Building-Level-XXX.X (example "OPH-M-L1-120.2") | dRofus Room Data | From Element Geometry (mm) | From Element Geometry (mm) | From Element Geometry (mm) | From Element Geometry (mm) | From Element Geometry (m²) | From Element Geometry (m³) | Refer to WBS tab - WBS00-WBS01-WBS02-WBS03-WBS04-WBS05 (example "WBH-EA-GR-Z00-CV-EW2")
Building Services | Electrical and Instrumentation - LV | Sensor | Building Services\Electrical and Instrumentation - LV\Sensor\LLCM | EL | Electrical Services | SW | Switches | ELSW | SNR | 2 | LLCM | Lighting Control Motion Sensor | Electrical and Instrumentation | Sensor |  |  |  | Refer to Systems Table | AssetTypeCode-Building-Level-ElementID (example "DPIT-M-GR-0001") | Pr_70_70_47_45 | Lighting control modules | Work Package Number - Refer to Work Package Tab | Building Permit Item - Refer to Building Permit Tab | dRofus Room Data | dRofus Room Data | Site-Building-Level-XXX.X (example "OPH-M-L1-120.2") | dRofus Room Data | From Element Geometry (mm) | From Element Geometry (mm) | From Element Geometry (mm) | From Element Geometry (mm) | From Element Geometry (m²) | From Element Geometry (m³) | Refer to WBS tab - WBS00-WBS01-WBS02-WBS03-WBS04-WBS05 (example "WBH-EA-GR-Z00-CV-EW2")
Building Services | Electrical and Instrumentation - LV | Signage | Building Services\Electrical and Instrumentation - LV\Signage\LDFS | EL | Electrical Services | GE | General | ELGE | SGW | 1 | LDFS | Directional Reflective Fixed Sign | Electrical and Instrumentation | Signage |  |  |  | Refer to Systems Table | AssetTypeCode-Building-Level-ElementID (example "DPIT-M-GR-0001") | Pr_70_75_72_30 | Fixed vertical road traffic signs | Work Package Number - Refer to Work Package Tab | Building Permit Item - Refer to Building Permit Tab | dRofus Room Data | dRofus Room Data | Site-Building-Level-XXX.X (example "OPH-M-L1-120.2") | dRofus Room Data | From Element Geometry (mm) | From Element Geometry (mm) | From Element Geometry (mm) | From Element Geometry (mm) | From Element Geometry (m²) | From Element Geometry (m³) | Refer to WBS tab - WBS00-WBS01-WBS02-WBS03-WBS04-WBS05 (example "WBH-EA-GR-Z00-CV-EW2")
Building Services | Electrical and Instrumentation - LV | Signage | Building Services\Electrical and Instrumentation - LV\Signage\LDNE | EL | Electrical Services | GE | General | ELGE | SGW | 1 | LDNE | Do Not Enter Sign | Electrical and Instrumentation | Signage |  |  |  | Refer to Systems Table | AssetTypeCode-Building-Level-ElementID (example "DPIT-M-GR-0001") | Pr_40_10_77_66 | Prohibition signs | Work Package Number - Refer to Work Package Tab | Building Permit Item - Refer to Building Permit Tab | dRofus Room Data | dRofus Room Data | Site-Building-Level-XXX.X (example "OPH-M-L1-120.2") | dRofus Room Data | From Element Geometry (mm) | From Element Geometry (mm) | From Element Geometry (mm) | From Element Geometry (mm) | From Element Geometry (m²) | From Element Geometry (m³) | Refer to WBS tab - WBS00-WBS01-WBS02-WBS03-WBS04-WBS05 (example "WBH-EA-GR-Z00-CV-EW2")
Building Services | Electrical and Instrumentation - LV | Signage | Building Services\Electrical and Instrumentation - LV\Signage\LEVS | EL | Electrical Services | GE | General | ELGE | EEL | 1 | LEVS | Evacuation Sign | Electrical and Instrumentation | Signage |  |  |  | Refer to Systems Table | AssetTypeCode-Building-Level-ElementID (example "DPIT-M-GR-0001") | Pr_40_10_77_27 | Evacuation signs | Work Package Number - Refer to Work Package Tab | Building Permit Item - Refer to Building Permit Tab | dRofus Room Data | dRofus Room Data | Site-Building-Level-XXX.X (example "OPH-M-L1-120.2") | dRofus Room Data | From Element Geometry (mm) | From Element Geometry (mm) | From Element Geometry (mm) | From Element Geometry (mm) | From Element Geometry (m²) | From Element Geometry (m³) | Refer to WBS tab - WBS00-WBS01-WBS02-WBS03-WBS04-WBS05 (example "WBH-EA-GR-Z00-CV-EW2")
Building Services | Electrical and Instrumentation - LV | Signage | Building Services\Electrical and Instrumentation - LV\Signage\LFRE | EL | Electrical Services | GE | General | ELGE | SGW | 1 | LFRE | Fixed Reflective Exit Sign | Electrical and Instrumentation | Signage |  |  |  | Refer to Systems Table | AssetTypeCode-Building-Level-ElementID (example "DPIT-M-GR-0001") | Pr_40_10_57_30 | Externally illuminated emergency exit signs | Work Package Number - Refer to Work Package Tab | Building Permit Item - Refer to Building Permit Tab | dRofus Room Data | dRofus Room Data | Site-Building-Level-XXX.X (example "OPH-M-L1-120.2") | dRofus Room Data | From Element Geometry (mm) | From Element Geometry (mm) | From Element Geometry (mm) | From Element Geometry (mm) | From Element Geometry (m²) | From Element Geometry (m³) | Refer to WBS tab - WBS00-WBS01-WBS02-WBS03-WBS04-WBS05 (example "WBH-EA-GR-Z00-CV-EW2")
Building Services | Electrical and Instrumentation - LV | Signage | Building Services\Electrical and Instrumentation - LV\Signage\LSGN | EL | Electrical Services | GE | General | ELGE | SGI | 1 | LSGN | Signage | Electrical and Instrumentation | Signage |  |  |  | Refer to Systems Table | AssetTypeCode-Building-Level-ElementID (example "DPIT-M-GR-0001") | Pr_40_10_77 | Signs and markers | Work Package Number - Refer to Work Package Tab | Building Permit Item - Refer to Building Permit Tab | dRofus Room Data | dRofus Room Data | Site-Building-Level-XXX.X (example "OPH-M-L1-120.2") | dRofus Room Data | From Element Geometry (mm) | From Element Geometry (mm) | From Element Geometry (mm) | From Element Geometry (mm) | From Element Geometry (m²) | From Element Geometry (m³) | Refer to WBS tab - WBS00-WBS01-WBS02-WBS03-WBS04-WBS05 (example "WBH-EA-GR-Z00-CV-EW2")
Building Services | Electrical and Instrumentation - LV | Signage | Building Services\Electrical and Instrumentation - LV\Signage\LSIS | EL | Electrical Services | GE | General | ELGE | EWS | 1 | LSIS | System Inoperative Sign | Electrical and Instrumentation | Signage |  |  |  | Refer to Systems Table | AssetTypeCode-Building-Level-ElementID (example "DPIT-M-GR-0001") | Pr_40_10_77 | Signs and markers | Work Package Number - Refer to Work Package Tab | Building Permit Item - Refer to Building Permit Tab | dRofus Room Data | dRofus Room Data | Site-Building-Level-XXX.X (example "OPH-M-L1-120.2") | dRofus Room Data | From Element Geometry (mm) | From Element Geometry (mm) | From Element Geometry (mm) | From Element Geometry (mm) | From Element Geometry (m²) | From Element Geometry (m³) | Refer to WBS tab - WBS00-WBS01-WBS02-WBS03-WBS04-WBS05 (example "WBH-EA-GR-Z00-CV-EW2")
Building Services | Electrical and Instrumentation - LV | Starter | Building Services\Electrical and Instrumentation - LV\Starter\LSST | EL | Electrical Services | GE | General | ELGE | SFT | 2 | LSST | Soft Starter | Electrical and Instrumentation | Starter |  |  |  | Refer to Systems Table | AssetTypeCode-Building-Level-ElementID (example "DPIT-M-GR-0001") | Pr_75_51_52_02 | Alternating current (a.c.) semiconductor motor controllers and starters | Work Package Number - Refer to Work Package Tab | Building Permit Item - Refer to Building Permit Tab | dRofus Room Data | dRofus Room Data | Site-Building-Level-XXX.X (example "OPH-M-L1-120.2") | dRofus Room Data | From Element Geometry (mm) | From Element Geometry (mm) | From Element Geometry (mm) | From Element Geometry (mm) | From Element Geometry (m²) | From Element Geometry (m³) | Refer to WBS tab - WBS00-WBS01-WBS02-WBS03-WBS04-WBS05 (example "WBH-EA-GR-Z00-CV-EW2")
Building Services | Electrical and Instrumentation - LV | Switch | Building Services\Electrical and Instrumentation - LV\Switch\LCBR | EL | Electrical Services | SW | Switches | ELSW | NA | 1 | LCBR | Air Circuit Breaker | Electrical and Instrumentation | Switch |  |  |  | Refer to Systems Table | AssetTypeCode-Building-Level-ElementID (example "DPIT-M-GR-0001") | Pr_65_72_27_02 | Air circuit breakers | Work Package Number - Refer to Work Package Tab | Building Permit Item - Refer to Building Permit Tab | dRofus Room Data | dRofus Room Data | Site-Building-Level-XXX.X (example "OPH-M-L1-120.2") | dRofus Room Data | From Element Geometry (mm) | From Element Geometry (mm) | From Element Geometry (mm) | From Element Geometry (mm) | From Element Geometry (m²) | From Element Geometry (m³) | Refer to WBS tab - WBS00-WBS01-WBS02-WBS03-WBS04-WBS05 (example "WBH-EA-GR-Z00-CV-EW2")
Building Services | Electrical and Instrumentation - LV | Switch | Building Services\Electrical and Instrumentation - LV\Switch\LATS | EL | Electrical Services | SW | Switches | ELSW | SWT | 1 | LATS | Automatic Transfer Switch | Electrical and Instrumentation | Switch |  |  |  | Refer to Systems Table | AssetTypeCode-Building-Level-ElementID (example "DPIT-M-GR-0001") | Pr_60_70_48_05 | Automatic transfer switching equipment (ATSE) | Work Package Number - Refer to Work Package Tab | Building Permit Item - Refer to Building Permit Tab | dRofus Room Data | dRofus Room Data | Site-Building-Level-XXX.X (example "OPH-M-L1-120.2") | dRofus Room Data | From Element Geometry (mm) | From Element Geometry (mm) | From Element Geometry (mm) | From Element Geometry (mm) | From Element Geometry (m²) | From Element Geometry (m³) | Refer to WBS tab - WBS00-WBS01-WBS02-WBS03-WBS04-WBS05 (example "WBH-EA-GR-Z00-CV-EW2")
Building Services | Electrical and Instrumentation - LV | Switch | Building Services\Electrical and Instrumentation - LV\Switch\LBGE | EL | Electrical Services | SW | Switches | ELSW | FDE | 1 | LBGE | Break Glass to Exit | Electrical and Instrumentation | Switch |  |  |  | Refer to Systems Table | AssetTypeCode-Building-Level-ElementID (example "DPIT-M-GR-0001") | Pr_75_30_30_27 | Emergency door release break glass units | Work Package Number - Refer to Work Package Tab | Building Permit Item - Refer to Building Permit Tab | dRofus Room Data | dRofus Room Data | Site-Building-Level-XXX.X (example "OPH-M-L1-120.2") | dRofus Room Data | From Element Geometry (mm) | From Element Geometry (mm) | From Element Geometry (mm) | From Element Geometry (mm) | From Element Geometry (m²) | From Element Geometry (m³) | Refer to WBS tab - WBS00-WBS01-WBS02-WBS03-WBS04-WBS05 (example "WBH-EA-GR-Z00-CV-EW2")
Building Services | Electrical and Instrumentation - LV | Switch | Building Services\Electrical and Instrumentation - LV\Switch\LCOX | EL | Electrical Services | SW | Switches | ELSW | SWT | 1 | LCOX | Coaxial Change Over Switch | Electrical and Instrumentation | Switch |  |  |  | Refer to Systems Table | AssetTypeCode-Building-Level-ElementID (example "DPIT-M-GR-0001") | Pr_60_70_48_52 | Manual changeover switches | Work Package Number - Refer to Work Package Tab | Building Permit Item - Refer to Building Permit Tab | dRofus Room Data | dRofus Room Data | Site-Building-Level-XXX.X (example "OPH-M-L1-120.2") | dRofus Room Data | From Element Geometry (mm) | From Element Geometry (mm) | From Element Geometry (mm) | From Element Geometry (mm) | From Element Geometry (m²) | From Element Geometry (m³) | Refer to WBS tab - WBS00-WBS01-WBS02-WBS03-WBS04-WBS05 (example "WBH-EA-GR-Z00-CV-EW2")
Building Services | Electrical and Instrumentation - LV | Switch | Building Services\Electrical and Instrumentation - LV\Switch\LBPS | EL | Electrical Services | SW | Switches | ELSW | SWT | 1 | LBPS | DC Bypass Switch | Electrical and Instrumentation | Switch |  |  |  | Refer to Systems Table | AssetTypeCode-Building-Level-ElementID (example "DPIT-M-GR-0001") | Pr_60_70_48 | Low-voltage switchgear | Work Package Number - Refer to Work Package Tab | Building Permit Item - Refer to Building Permit Tab | dRofus Room Data | dRofus Room Data | Site-Building-Level-XXX.X (example "OPH-M-L1-120.2") | dRofus Room Data | From Element Geometry (mm) | From Element Geometry (mm) | From Element Geometry (mm) | From Element Geometry (mm) | From Element Geometry (m²) | From Element Geometry (m³) | Refer to WBS tab - WBS00-WBS01-WBS02-WBS03-WBS04-WBS05 (example "WBH-EA-GR-Z00-CV-EW2")
Building Services | Electrical and Instrumentation - LV | Switch | Building Services\Electrical and Instrumentation - LV\Switch\LBSD | EL | Electrical Services | SW | Switches | ELSW | SWT | 1 | LBSD | DC Bypass Switch Disconnector | Electrical and Instrumentation | Switch |  |  |  | Refer to Systems Table | AssetTypeCode-Building-Level-ElementID (example "DPIT-M-GR-0001") | Pr_60_70_48_47 | Low-voltage switch-disconnectors | Work Package Number - Refer to Work Package Tab | Building Permit Item - Refer to Building Permit Tab | dRofus Room Data | dRofus Room Data | Site-Building-Level-XXX.X (example "OPH-M-L1-120.2") | dRofus Room Data | From Element Geometry (mm) | From Element Geometry (mm) | From Element Geometry (mm) | From Element Geometry (mm) | From Element Geometry (m²) | From Element Geometry (m³) | Refer to WBS tab - WBS00-WBS01-WBS02-WBS03-WBS04-WBS05 (example "WBH-EA-GR-Z00-CV-EW2")
Building Services | Electrical and Instrumentation - LV | Switch | Building Services\Electrical and Instrumentation - LV\Switch\LFLS | EL | Electrical Services | SW | Switches | ELSW | SWT | 1 | LFLS | Flow Switch | Electrical and Instrumentation | Switch |  |  |  | Refer to Systems Table | AssetTypeCode-Building-Level-ElementID (example "DPIT-M-GR-0001") | Pr_40_70_96_31 | Flow control devices | Work Package Number - Refer to Work Package Tab | Building Permit Item - Refer to Building Permit Tab | dRofus Room Data | dRofus Room Data | Site-Building-Level-XXX.X (example "OPH-M-L1-120.2") | dRofus Room Data | From Element Geometry (mm) | From Element Geometry (mm) | From Element Geometry (mm) | From Element Geometry (mm) | From Element Geometry (m²) | From Element Geometry (m³) | Refer to WBS tab - WBS00-WBS01-WBS02-WBS03-WBS04-WBS05 (example "WBH-EA-GR-Z00-CV-EW2")
Building Services | Electrical and Instrumentation - LV | Switch | Building Services\Electrical and Instrumentation - LV\Switch\LLFS | EL | Electrical Services | SW | Switches | ELSW | NA | 1 | LLFS | Level Float Switch | Electrical and Instrumentation | Switch |  |  |  | Refer to Systems Table | AssetTypeCode-Building-Level-ElementID (example "DPIT-M-GR-0001") | Pr_75_50_46_30 | Float switches | Work Package Number - Refer to Work Package Tab | Building Permit Item - Refer to Building Permit Tab | dRofus Room Data | dRofus Room Data | Site-Building-Level-XXX.X (example "OPH-M-L1-120.2") | dRofus Room Data | From Element Geometry (mm) | From Element Geometry (mm) | From Element Geometry (mm) | From Element Geometry (mm) | From Element Geometry (m²) | From Element Geometry (m³) | Refer to WBS tab - WBS00-WBS01-WBS02-WBS03-WBS04-WBS05 (example "WBH-EA-GR-Z00-CV-EW2")
Building Services | Electrical and Instrumentation - LV | Switch | Building Services\Electrical and Instrumentation - LV\Switch\LLSW | EL | Electrical Services | SW | Switches | ELSW | SWT | 1 | LLSW | Light Switch | Electrical and Instrumentation | Switch |  |  |  | Refer to Systems Table | AssetTypeCode-Building-Level-ElementID (example "DPIT-M-GR-0001") | Pr_65_72_97_46 | Light switches | Work Package Number - Refer to Work Package Tab | Building Permit Item - Refer to Building Permit Tab | dRofus Room Data | dRofus Room Data | Site-Building-Level-XXX.X (example "OPH-M-L1-120.2") | dRofus Room Data | From Element Geometry (mm) | From Element Geometry (mm) | From Element Geometry (mm) | From Element Geometry (mm) | From Element Geometry (m²) | From Element Geometry (m³) | Refer to WBS tab - WBS00-WBS01-WBS02-WBS03-WBS04-WBS05 (example "WBH-EA-GR-Z00-CV-EW2")
Building Services | Electrical and Instrumentation - LV | Switch | Building Services\Electrical and Instrumentation - LV\Switch\LLCS | EL | Electrical Services | SW | Switches | ELSW | SWT | 1 | LLCS | Lighting Control Switch | Electrical and Instrumentation | Switch |  |  |  | Refer to Systems Table | AssetTypeCode-Building-Level-ElementID (example "DPIT-M-GR-0001") | Pr_70_70_47_45 | Light switches | Work Package Number - Refer to Work Package Tab | Building Permit Item - Refer to Building Permit Tab | dRofus Room Data | dRofus Room Data | Site-Building-Level-XXX.X (example "OPH-M-L1-120.2") | dRofus Room Data | From Element Geometry (mm) | From Element Geometry (mm) | From Element Geometry (mm) | From Element Geometry (mm) | From Element Geometry (m²) | From Element Geometry (m³) | Refer to WBS tab - WBS00-WBS01-WBS02-WBS03-WBS04-WBS05 (example "WBH-EA-GR-Z00-CV-EW2")
Building Services | Electrical and Instrumentation - LV | Switch | Building Services\Electrical and Instrumentation - LV\Switch\LLPB | EL | Electrical Services | SW | Switches | ELSW | NA | 1 | LLPB | Lighting Push Button | Electrical and Instrumentation | Switch |  |  |  | Refer to Systems Table | AssetTypeCode-Building-Level-ElementID (example "DPIT-M-GR-0001") | Pr_75_51_17_66 | Push-button switches | Work Package Number - Refer to Work Package Tab | Building Permit Item - Refer to Building Permit Tab | dRofus Room Data | dRofus Room Data | Site-Building-Level-XXX.X (example "OPH-M-L1-120.2") | dRofus Room Data | From Element Geometry (mm) | From Element Geometry (mm) | From Element Geometry (mm) | From Element Geometry (mm) | From Element Geometry (m²) | From Element Geometry (m³) | Refer to WBS tab - WBS00-WBS01-WBS02-WBS03-WBS04-WBS05 (example "WBH-EA-GR-Z00-CV-EW2")
Building Services | Electrical and Instrumentation - LV | Switch | Building Services\Electrical and Instrumentation - LV\Switch\LLIS | EL | Electrical Services | SW | Switches | ELSW | SWT | 1 | LLIS | Low Voltage Isolating Switch | Electrical and Instrumentation | Switch |  |  |  | Refer to Systems Table | AssetTypeCode-Building-Level-ElementID (example "DPIT-M-GR-0001") | Pr_60_70_48_48 | Low-voltage switches | Work Package Number - Refer to Work Package Tab | Building Permit Item - Refer to Building Permit Tab | dRofus Room Data | dRofus Room Data | Site-Building-Level-XXX.X (example "OPH-M-L1-120.2") | dRofus Room Data | From Element Geometry (mm) | From Element Geometry (mm) | From Element Geometry (mm) | From Element Geometry (mm) | From Element Geometry (m²) | From Element Geometry (m³) | Refer to WBS tab - WBS00-WBS01-WBS02-WBS03-WBS04-WBS05 (example "WBH-EA-GR-Z00-CV-EW2")
Building Services | Electrical and Instrumentation - LV | Switch | Building Services\Electrical and Instrumentation - LV\Switch\LLVS | EL | Electrical Services | SW | Switches | ELSW | SWG | 1 | LLVS | LV Switch | Electrical and Instrumentation | Switch |  |  |  | Refer to Systems Table | AssetTypeCode-Building-Level-ElementID (example "DPIT-M-GR-0001") | Pr_60_70_48_48 | Low-voltage switches | Work Package Number - Refer to Work Package Tab | Building Permit Item - Refer to Building Permit Tab | dRofus Room Data | dRofus Room Data | Site-Building-Level-XXX.X (example "OPH-M-L1-120.2") | dRofus Room Data | From Element Geometry (mm) | From Element Geometry (mm) | From Element Geometry (mm) | From Element Geometry (mm) | From Element Geometry (m²) | From Element Geometry (m³) | Refer to WBS tab - WBS00-WBS01-WBS02-WBS03-WBS04-WBS05 (example "WBH-EA-GR-Z00-CV-EW2")
Building Services | Electrical and Instrumentation - LV | Switch | Building Services\Electrical and Instrumentation - LV\Switch\LMLS | EL | Electrical Services | SW | Switches | ELSW | SWT | 1 | LMLS | Mechanical Limit Switch | Electrical and Instrumentation | Switch |  |  |  | Refer to Systems Table | AssetTypeCode-Building-Level-ElementID (example "DPIT-M-GR-0001") | Pr_75_51_17_75 | Safety limit switches | Work Package Number - Refer to Work Package Tab | Building Permit Item - Refer to Building Permit Tab | dRofus Room Data | dRofus Room Data | Site-Building-Level-XXX.X (example "OPH-M-L1-120.2") | dRofus Room Data | From Element Geometry (mm) | From Element Geometry (mm) | From Element Geometry (mm) | From Element Geometry (mm) | From Element Geometry (m²) | From Element Geometry (m³) | Refer to WBS tab - WBS00-WBS01-WBS02-WBS03-WBS04-WBS05 (example "WBH-EA-GR-Z00-CV-EW2")
Building Services | Electrical and Instrumentation - LV | Switch | Building Services\Electrical and Instrumentation - LV\Switch\LPRS | EL | Electrical Services | SW | Switches | ELSW | DSH | 1 | LPRS | Pressure Switch | Electrical and Instrumentation | Switch |  |  |  | Refer to Systems Table | AssetTypeCode-Building-Level-ElementID (example "DPIT-M-GR-0001") | Pr_75_50_20_22 | Differential pressure switches | Work Package Number - Refer to Work Package Tab | Building Permit Item - Refer to Building Permit Tab | dRofus Room Data | dRofus Room Data | Site-Building-Level-XXX.X (example "OPH-M-L1-120.2") | dRofus Room Data | From Element Geometry (mm) | From Element Geometry (mm) | From Element Geometry (mm) | From Element Geometry (mm) | From Element Geometry (m²) | From Element Geometry (m³) | Refer to WBS tab - WBS00-WBS01-WBS02-WBS03-WBS04-WBS05 (example "WBH-EA-GR-Z00-CV-EW2")
Building Services | Electrical and Instrumentation - LV | Switch | Building Services\Electrical and Instrumentation - LV\Switch\LRSW | EL | Electrical Services | SW | Switches | ELSW | SWT | 1 | LRSW | Reed Switch | Electrical and Instrumentation | Switch |  |  |  | Refer to Systems Table | AssetTypeCode-Building-Level-ElementID (example "DPIT-M-GR-0001") | Pr_75_75_88 | Magnetic switches | Work Package Number - Refer to Work Package Tab | Building Permit Item - Refer to Building Permit Tab | dRofus Room Data | dRofus Room Data | Site-Building-Level-XXX.X (example "OPH-M-L1-120.2") | dRofus Room Data | From Element Geometry (mm) | From Element Geometry (mm) | From Element Geometry (mm) | From Element Geometry (mm) | From Element Geometry (m²) | From Element Geometry (m³) | Refer to WBS tab - WBS00-WBS01-WBS02-WBS03-WBS04-WBS05 (example "WBH-EA-GR-Z00-CV-EW2")
Building Services | Electrical and Instrumentation - LV | Switch | Building Services\Electrical and Instrumentation - LV\Switch\LSWI | EL | Electrical Services | SW | Switches | ELSW | SWT | 1 | LSWI | Switch | Electrical and Instrumentation | Switch |  |  |  | Refer to Systems Table | AssetTypeCode-Building-Level-ElementID (example "DPIT-M-GR-0001") | Pr_60_70_48_48 | Low-voltage switches | Work Package Number - Refer to Work Package Tab | Building Permit Item - Refer to Building Permit Tab | dRofus Room Data | dRofus Room Data | Site-Building-Level-XXX.X (example "OPH-M-L1-120.2") | dRofus Room Data | From Element Geometry (mm) | From Element Geometry (mm) | From Element Geometry (mm) | From Element Geometry (mm) | From Element Geometry (m²) | From Element Geometry (m³) | Refer to WBS tab - WBS00-WBS01-WBS02-WBS03-WBS04-WBS05 (example "WBH-EA-GR-Z00-CV-EW2")
Building Services | Electrical and Instrumentation - LV | Switch | Building Services\Electrical and Instrumentation - LV\Switch\LTAS | EL | Electrical Services | SW | Switches | ELSW | NA | 1 | LTAS | Tamper Switch | Electrical and Instrumentation | Switch |  |  |  | Refer to Systems Table | AssetTypeCode-Building-Level-ElementID (example "DPIT-M-GR-0001") | Pr_75_80_42_67 | Protective switches | Work Package Number - Refer to Work Package Tab | Building Permit Item - Refer to Building Permit Tab | dRofus Room Data | dRofus Room Data | Site-Building-Level-XXX.X (example "OPH-M-L1-120.2") | dRofus Room Data | From Element Geometry (mm) | From Element Geometry (mm) | From Element Geometry (mm) | From Element Geometry (mm) | From Element Geometry (m²) | From Element Geometry (m³) | Refer to WBS tab - WBS00-WBS01-WBS02-WBS03-WBS04-WBS05 (example "WBH-EA-GR-Z00-CV-EW2")
Building Services | Electrical and Instrumentation - LV | Switch | Building Services\Electrical and Instrumentation - LV\Switch\LTPS | EL | Electrical Services | SW | Switches | ELSW | SWT | 1 | LTPS | Three Position Switch | Electrical and Instrumentation | Switch |  |  |  | Refer to Systems Table | AssetTypeCode-Building-Level-ElementID (example "DPIT-M-GR-0001") | Pr_75_51_17_50 | Manual control switches | Work Package Number - Refer to Work Package Tab | Building Permit Item - Refer to Building Permit Tab | dRofus Room Data | dRofus Room Data | Site-Building-Level-XXX.X (example "OPH-M-L1-120.2") | dRofus Room Data | From Element Geometry (mm) | From Element Geometry (mm) | From Element Geometry (mm) | From Element Geometry (mm) | From Element Geometry (m²) | From Element Geometry (m³) | Refer to WBS tab - WBS00-WBS01-WBS02-WBS03-WBS04-WBS05 (example "WBH-EA-GR-Z00-CV-EW2")
Building Services | Electrical and Instrumentation - LV | Switch | Building Services\Electrical and Instrumentation - LV\Switch\LBTU | EL | Electrical Services | SW | Switches | ELSW | SWG | 1 | LBTU | Busway (Busduct) Tap off unit | Electrical and Instrumentation | Switch |  |  |  | Refer to Systems Table | AssetTypeCode-Building-Level-ElementID (example "DPIT-M-GR-0001") | Pr_60_70_48_09 | Busbar trunking tap-off units | Work Package Number - Refer to Work Package Tab | Building Permit Item - Refer to Building Permit Tab | dRofus Room Data | dRofus Room Data | Site-Building-Level-XXX.X (example "OPH-M-L1-120.2") | dRofus Room Data | From Element Geometry (mm) | From Element Geometry (mm) | From Element Geometry (mm) | From Element Geometry (mm) | From Element Geometry (m²) | From Element Geometry (m³) | Refer to WBS tab - WBS00-WBS01-WBS02-WBS03-WBS04-WBS05 (example "WBH-EA-GR-Z00-CV-EW2")
Building Services | Electrical and Instrumentation - LV | Switchboard | Building Services\Electrical and Instrumentation - LV\Switchboard\LESP | EL | Electrical Services | GE | General | ELGE | NA | 1 | LESP | Escalator Power Supply | Electrical and Instrumentation | Switchboard |  |  |  | Refer to Systems Table | AssetTypeCode-Building-Level-ElementID (example "DPIT-M-GR-0001") | Pr_82_70_65 | Power supply equipment | Work Package Number - Refer to Work Package Tab | Building Permit Item - Refer to Building Permit Tab | dRofus Room Data | dRofus Room Data | Site-Building-Level-XXX.X (example "OPH-M-L1-120.2") | dRofus Room Data | From Element Geometry (mm) | From Element Geometry (mm) | From Element Geometry (mm) | From Element Geometry (mm) | From Element Geometry (m²) | From Element Geometry (m³) | Refer to WBS tab - WBS00-WBS01-WBS02-WBS03-WBS04-WBS05 (example "WBH-EA-GR-Z00-CV-EW2")
Building Services | Electrical and Instrumentation - LV | Switchboard | Building Services\Electrical and Instrumentation - LV\Switchboard\LMSE | EL | Electrical Services | GE | General | ELGE | MSB | 1 | LMSE | Essential Mechanical Services Switchboard | Electrical and Instrumentation | Switchboard |  |  |  | Refer to Systems Table | AssetTypeCode-Building-Level-ElementID (example "DPIT-M-GR-0001") | Pr_75_50_18_51 | Mechanical services control panels | Work Package Number - Refer to Work Package Tab | Building Permit Item - Refer to Building Permit Tab | dRofus Room Data | dRofus Room Data | Site-Building-Level-XXX.X (example "OPH-M-L1-120.2") | dRofus Room Data | From Element Geometry (mm) | From Element Geometry (mm) | From Element Geometry (mm) | From Element Geometry (mm) | From Element Geometry (m²) | From Element Geometry (m³) | Refer to WBS tab - WBS00-WBS01-WBS02-WBS03-WBS04-WBS05 (example "WBH-EA-GR-Z00-CV-EW2")
Building Services | Electrical and Instrumentation - LV | Switchboard | Building Services\Electrical and Instrumentation - LV\Switchboard\LLSB | EL | Electrical Services | GE | General | ELGE | SWB | 1 | LLSB | LV Switchboard | Electrical and Instrumentation | Switchboard |  |  |  | Refer to Systems Table | AssetTypeCode-Building-Level-ElementID (example "DPIT-M-GR-0001") | Pr_60_70_22_19 | Cubicle switchboards | Work Package Number - Refer to Work Package Tab | Building Permit Item - Refer to Building Permit Tab | dRofus Room Data | dRofus Room Data | Site-Building-Level-XXX.X (example "OPH-M-L1-120.2") | dRofus Room Data | From Element Geometry (mm) | From Element Geometry (mm) | From Element Geometry (mm) | From Element Geometry (mm) | From Element Geometry (m²) | From Element Geometry (m³) | Refer to WBS tab - WBS00-WBS01-WBS02-WBS03-WBS04-WBS05 (example "WBH-EA-GR-Z00-CV-EW2")
Building Services | Electrical and Instrumentation - LV | Switchboard | Building Services\Electrical and Instrumentation - LV\Switchboard\LMSS | EL | Electrical Services | GE | General | ELGE | MSB | 1 | LMSS | Mechanical Services Switchboard | Electrical and Instrumentation | Switchboard |  |  |  | Refer to Systems Table | AssetTypeCode-Building-Level-ElementID (example "DPIT-M-GR-0001") | Pr_75_50_18_51 | Mechanical services control panels | Work Package Number - Refer to Work Package Tab | Building Permit Item - Refer to Building Permit Tab | dRofus Room Data | dRofus Room Data | Site-Building-Level-XXX.X (example "OPH-M-L1-120.2") | dRofus Room Data | From Element Geometry (mm) | From Element Geometry (mm) | From Element Geometry (mm) | From Element Geometry (mm) | From Element Geometry (m²) | From Element Geometry (m³) | Refer to WBS tab - WBS00-WBS01-WBS02-WBS03-WBS04-WBS05 (example "WBH-EA-GR-Z00-CV-EW2")
Building Services | Electrical and Instrumentation - LV | Switchboard | Building Services\Electrical and Instrumentation - LV\Switchboard\LPLP | EL | Electrical Services | GE | General | ELGE | LFT | 1 | LPLP | Passenger Lift Power Supply | Electrical and Instrumentation | Switchboard |  |  |  | Refer to Systems Table | AssetTypeCode-Building-Level-ElementID (example "DPIT-M-GR-0001") | Pr_82_70_65 | Power supply equipment | Work Package Number - Refer to Work Package Tab | Building Permit Item - Refer to Building Permit Tab | dRofus Room Data | dRofus Room Data | Site-Building-Level-XXX.X (example "OPH-M-L1-120.2") | dRofus Room Data | From Element Geometry (mm) | From Element Geometry (mm) | From Element Geometry (mm) | From Element Geometry (mm) | From Element Geometry (m²) | From Element Geometry (m³) | Refer to WBS tab - WBS00-WBS01-WBS02-WBS03-WBS04-WBS05 (example "WBH-EA-GR-Z00-CV-EW2")
Building Services | Electrical and Instrumentation - LV | Switchboard | Building Services\Electrical and Instrumentation - LV\Switchboard\LSLP | EL | Electrical Services | GE | General | ELGE | UPS | 1 | LSLP | Service Lift Power Supply | Electrical and Instrumentation | Switchboard |  |  |  | Refer to Systems Table | AssetTypeCode-Building-Level-ElementID (example "DPIT-M-GR-0001") | Pr_82_70_65 | Power supply equipment | Work Package Number - Refer to Work Package Tab | Building Permit Item - Refer to Building Permit Tab | dRofus Room Data | dRofus Room Data | Site-Building-Level-XXX.X (example "OPH-M-L1-120.2") | dRofus Room Data | From Element Geometry (mm) | From Element Geometry (mm) | From Element Geometry (mm) | From Element Geometry (mm) | From Element Geometry (m²) | From Element Geometry (m³) | Refer to WBS tab - WBS00-WBS01-WBS02-WBS03-WBS04-WBS05 (example "WBH-EA-GR-Z00-CV-EW2")
Building Services | Electrical and Instrumentation - LV | Switchboard | Building Services\Electrical and Instrumentation - LV\Switchboard\LSBE | EL | Electrical Services | GE | General | ELGE | SWB | 1 | LSBE | Essential Switchboard/Distribution Board | Electrical and Instrumentation | Switchboard |  |  |  | Refer to Systems Table | AssetTypeCode-Building-Level-ElementID (example "DPIT-M-GR-0001") | Pr_60_70_22_19 | Cubicle switchboards | Work Package Number - Refer to Work Package Tab | Building Permit Item - Refer to Building Permit Tab | dRofus Room Data | dRofus Room Data | Site-Building-Level-XXX.X (example "OPH-M-L1-120.2") | dRofus Room Data | From Element Geometry (mm) | From Element Geometry (mm) | From Element Geometry (mm) | From Element Geometry (mm) | From Element Geometry (m²) | From Element Geometry (m³) | Refer to WBS tab - WBS00-WBS01-WBS02-WBS03-WBS04-WBS05 (example "WBH-EA-GR-Z00-CV-EW2")
Building Services | Electrical and Instrumentation - LV | Switchboard | Building Services\Electrical and Instrumentation - LV\Switchboard\LGSW | EL | Electrical Services | GE | General | ELGE | SWB | 1 | LGSW | Generator Switchboard | Electrical and Instrumentation | Switchboard |  |  |  | Refer to Systems Table | AssetTypeCode-Building-Level-ElementID (example "DPIT-M-GR-0001") | Pr_82_70_65 | Power supply equipment | Work Package Number - Refer to Work Package Tab | Building Permit Item - Refer to Building Permit Tab | dRofus Room Data | dRofus Room Data | Site-Building-Level-XXX.X (example "OPH-M-L1-120.2") | dRofus Room Data | From Element Geometry (mm) | From Element Geometry (mm) | From Element Geometry (mm) | From Element Geometry (mm) | From Element Geometry (m²) | From Element Geometry (m³) | Refer to WBS tab - WBS00-WBS01-WBS02-WBS03-WBS04-WBS05 (example "WBH-EA-GR-Z00-CV-EW2")
Building Services | Electrical and Instrumentation - LV | Switchboard | Building Services\Electrical and Instrumentation - LV\Switchboard\LBCT | EL | Electrical Services | GE | General | ELGE | UPS | 3 | LBCT | Busduct (containment) | Electrical and Instrumentation | Switchboard |  |  |  | Refer to Systems Table |  | Pr_60_70_48_66 | Power busbar trunking | Work Package Number - Refer to Work Package Tab | Building Permit Item - Refer to Building Permit Tab |  |  |  |  | From Element Geometry (mm) | From Element Geometry (mm) | From Element Geometry (mm) | From Element Geometry (mm) | From Element Geometry (m²) | From Element Geometry (m³) | Refer to WBS tab - WBS00-WBS01-WBS02-WBS03-WBS04-WBS05 (example "WBH-EA-GR-Z00-CV-EW2")
Building Services | Electrical and Instrumentation - LV | Switchboard | Building Services\Electrical and Instrumentation - LV\Switchboard\LBFE | EL | Electrical Services | GE | General | ELGE | UPS | 3 | LBFE | Busduct feeder | Electrical and Instrumentation | Switchboard |  |  |  | Refer to Systems Table |  | Pr_60_70_48_07 | Busbar trunking feed units | Work Package Number - Refer to Work Package Tab | Building Permit Item - Refer to Building Permit Tab |  |  |  |  | From Element Geometry (mm) | From Element Geometry (mm) | From Element Geometry (mm) | From Element Geometry (mm) | From Element Geometry (m²) | From Element Geometry (m³) | Refer to WBS tab - WBS00-WBS01-WBS02-WBS03-WBS04-WBS05 (example "WBH-EA-GR-Z00-CV-EW2")
Building Services | Electrical and Instrumentation - HV | Switchgear | Building Services\Electrical and Instrumentation - HV\Switchgear\HHVS | EL | Electrical Services | GT | Generators and Transformers | ELGT | SWG | 1 | HHVS | HV Switchgear | Electrical and Instrumentation | Switchgear |  |  |  | Refer to Systems Table | AssetTypeCode-Building-Level-ElementID (example "DPIT-M-GR-0001") | Pr_60_70_36 | High-voltage switchgear and transformers | Work Package Number - Refer to Work Package Tab | Building Permit Item - Refer to Building Permit Tab | dRofus Room Data | dRofus Room Data | Site-Building-Level-XXX.X (example "OPH-M-L1-120.2") | dRofus Room Data | From Element Geometry (mm) | From Element Geometry (mm) | From Element Geometry (mm) | From Element Geometry (mm) | From Element Geometry (m²) | From Element Geometry (m³) | Refer to WBS tab - WBS00-WBS01-WBS02-WBS03-WBS04-WBS05 (example "WBH-EA-GR-Z00-CV-EW2")
Building Services | Electrical and Instrumentation - HV | Switchgear | Building Services\Electrical and Instrumentation - HV\Switchgear\HIED | EL | Electrical Services | GT | Generators and Transformers | ELGT | NA | 1 | HIED | Intelligent Electronic Device (Protection Relay) | Electrical and Instrumentation | Switchgear |  |  |  | Refer to Systems Table | AssetTypeCode-Building-Level-ElementID (example "DPIT-M-GR-0001") | Pr_60_70_15 | Control and protection devices | Work Package Number - Refer to Work Package Tab | Building Permit Item - Refer to Building Permit Tab | dRofus Room Data | dRofus Room Data | Site-Building-Level-XXX.X (example "OPH-M-L1-120.2") | dRofus Room Data | From Element Geometry (mm) | From Element Geometry (mm) | From Element Geometry (mm) | From Element Geometry (mm) | From Element Geometry (m²) | From Element Geometry (m³) | Refer to WBS tab - WBS00-WBS01-WBS02-WBS03-WBS04-WBS05 (example "WBH-EA-GR-Z00-CV-EW2")
Building Services | Electrical and Instrumentation - LV | Tank | Building Services\Electrical and Instrumentation - LV\Tank\LDBT | EL | Electrical Services | GE | General | ELGE | WST | 1 | LDBT | Diesel Bulk Tank | Electrical and Instrumentation | Tank |  |  |  | Refer to Systems Table | AssetTypeCode-Building-Level-ElementID (example "DPIT-M-GR-0001") | Pr_60_50_10 | Bulk storage tanks | Work Package Number - Refer to Work Package Tab | Building Permit Item - Refer to Building Permit Tab | dRofus Room Data | dRofus Room Data | Site-Building-Level-XXX.X (example "OPH-M-L1-120.2") | dRofus Room Data | From Element Geometry (mm) | From Element Geometry (mm) | From Element Geometry (mm) | From Element Geometry (mm) | From Element Geometry (m²) | From Element Geometry (m³) | Refer to WBS tab - WBS00-WBS01-WBS02-WBS03-WBS04-WBS05 (example "WBH-EA-GR-Z00-CV-EW2")
Building Services | Electrical and Instrumentation - LV | Tank | Building Services\Electrical and Instrumentation - LV\Tank\LDDT | EL | Electrical Services | GE | General | ELGE | WST | 1 | LDDT | Diesel Day Tank | Electrical and Instrumentation | Tank |  |  |  | Refer to Systems Table | AssetTypeCode-Building-Level-ElementID (example "DPIT-M-GR-0001") | Pr_60_50_10 | Bulk storage tanks | Work Package Number - Refer to Work Package Tab | Building Permit Item - Refer to Building Permit Tab | dRofus Room Data | dRofus Room Data | Site-Building-Level-XXX.X (example "OPH-M-L1-120.2") | dRofus Room Data | From Element Geometry (mm) | From Element Geometry (mm) | From Element Geometry (mm) | From Element Geometry (mm) | From Element Geometry (m²) | From Element Geometry (m³) | Refer to WBS tab - WBS00-WBS01-WBS02-WBS03-WBS04-WBS05 (example "WBH-EA-GR-Z00-CV-EW2")
Building Services | Fire and Fire Safety Systems | Phone | Building Services\Fire and Fire Safety Systems\Phone\FEFP | FS | Fire Services | DE | Detection | FSDE | EWS | 1 | FEFP | Emergency Fire Phone | Fire and Fire Safety Systems | Phone |  |  |  | Refer to Systems Table | AssetTypeCode-Building-Level-ElementID (example "DPIT-M-GR-0001") | Pr_75_50_18_27 | Emergency assistance call control panels | Work Package Number - Refer to Work Package Tab | Building Permit Item - Refer to Building Permit Tab | dRofus Room Data | dRofus Room Data | Site-Building-Level-XXX.X (example "OPH-M-L1-120.2") | dRofus Room Data | From Element Geometry (mm) | From Element Geometry (mm) | From Element Geometry (mm) | From Element Geometry (mm) | From Element Geometry (m²) | From Element Geometry (m³) | Refer to WBS tab - WBS00-WBS01-WBS02-WBS03-WBS04-WBS05 (example "WBH-EA-GR-Z00-CV-EW2")
Building Services | Fire and Fire Safety Systems | Extinguisher | Building Services\Fire and Fire Safety Systems\Extinguisher\FFBL | FS | Fire Services | SP | Suppression | FSSP | FBL | 2 | FFBL | Fire Blanket | Fire and Fire Safety Systems | Extinguisher |  |  |  | Refer to Systems Table | AssetTypeCode-Building-Level-ElementID (example "DPIT-M-GR-0001") | Pr_40_50_28_29 | Fire protective blankets | Work Package Number - Refer to Work Package Tab | Building Permit Item - Refer to Building Permit Tab | dRofus Room Data | dRofus Room Data | Site-Building-Level-XXX.X (example "OPH-M-L1-120.2") | dRofus Room Data | From Element Geometry (mm) | From Element Geometry (mm) | From Element Geometry (mm) | From Element Geometry (mm) | From Element Geometry (m²) | From Element Geometry (m³) | Refer to WBS tab - WBS00-WBS01-WBS02-WBS03-WBS04-WBS05 (example "WBH-EA-GR-Z00-CV-EW2")
Building Services | Fire and Fire Safety Systems | Alarm | Building Services\Fire and Fire Safety Systems\Alarm\FFBG | IT | Information & Communication Services | SE | Security Systems | ITSE | NA | 1 | FFBG | Fire Break Glass | Fire and Fire Safety Systems | Alarm |  |  |  | Refer to Systems Table | AssetTypeCode-Building-Level-ElementID (example "DPIT-M-GR-0001") | Pr_25_80_81_34 | Glass oxide fire-stopping | Work Package Number - Refer to Work Package Tab | Building Permit Item - Refer to Building Permit Tab | dRofus Room Data | dRofus Room Data | Site-Building-Level-XXX.X (example "OPH-M-L1-120.2") | dRofus Room Data | From Element Geometry (mm) | From Element Geometry (mm) | From Element Geometry (mm) | From Element Geometry (mm) | From Element Geometry (m²) | From Element Geometry (m³) | Refer to WBS tab - WBS00-WBS01-WBS02-WBS03-WBS04-WBS05 (example "WBH-EA-GR-Z00-CV-EW2")
Building Services | Fire and Fire Safety Systems | Actuator | Building Services\Fire and Fire Safety Systems\Actuator\FACT | FS | Fire Services | SP | Suppression | FSSP | ACT | 2 | FACT | Actuator | Fire and Fire Safety Systems | Actuator |  |  |  | Refer to Systems Table | AssetTypeCode-Building-Level-ElementID (example "DPIT-M-GR-0001") | Pr_75_50_02 | Actuators | Work Package Number - Refer to Work Package Tab | Building Permit Item - Refer to Building Permit Tab | dRofus Room Data | dRofus Room Data | Site-Building-Level-XXX.X (example "OPH-M-L1-120.2") | dRofus Room Data | From Element Geometry (mm) | From Element Geometry (mm) | From Element Geometry (mm) | From Element Geometry (mm) | From Element Geometry (m²) | From Element Geometry (m³) | Refer to WBS tab - WBS00-WBS01-WBS02-WBS03-WBS04-WBS05 (example "WBH-EA-GR-Z00-CV-EW2")
Building Services | Fire and Fire Safety Systems | Valve | Building Services\Fire and Fire Safety Systems\Valve\FAAV | HY | Hydraulic Services | GE | General | HYGE | ACR | 1 | FAAV | Air Admittance Valve | Fire and Fire Safety Systems | Valve |  |  |  | Refer to Systems Table | AssetTypeCode-Building-Level-ElementID (example "DPIT-M-GR-0001") | Pr_65_54_24_02 | Air admittance valves | Work Package Number - Refer to Work Package Tab | Building Permit Item - Refer to Building Permit Tab | dRofus Room Data | dRofus Room Data | Site-Building-Level-XXX.X (example "OPH-M-L1-120.2") | dRofus Room Data | From Element Geometry (mm) | From Element Geometry (mm) | From Element Geometry (mm) | From Element Geometry (mm) | From Element Geometry (m²) | From Element Geometry (m³) | Refer to WBS tab - WBS00-WBS01-WBS02-WBS03-WBS04-WBS05 (example "WBH-EA-GR-Z00-CV-EW2")
Building Services | Fire and Fire Safety Systems | Valve | Building Services\Fire and Fire Safety Systems\Valve\FARV | HY | Hydraulic Services | GE | General | HYGE | VAL | 1 | FARV | Air Release Valve | Fire and Fire Safety Systems | Valve |  |  |  | Refer to Systems Table | AssetTypeCode-Building-Level-ElementID (example "DPIT-M-GR-0001") | Pr_65_54_94_78 | Single small orifice air valves | Work Package Number - Refer to Work Package Tab | Building Permit Item - Refer to Building Permit Tab | dRofus Room Data | dRofus Room Data | Site-Building-Level-XXX.X (example "OPH-M-L1-120.2") | dRofus Room Data | From Element Geometry (mm) | From Element Geometry (mm) | From Element Geometry (mm) | From Element Geometry (mm) | From Element Geometry (m²) | From Element Geometry (m³) | Refer to WBS tab - WBS00-WBS01-WBS02-WBS03-WBS04-WBS05 (example "WBH-EA-GR-Z00-CV-EW2")
Building Services | Fire and Fire Safety Systems | Pipe Fitting | Building Services\Fire and Fire Safety Systems\Pipe Fitting\FASP | FS | Fire Services | DE | Detection | FSDE | NA | 2 | FASP | Aspirating Smoke Detection Sampling Point | Fire and Fire Safety Systems | Pipe Fitting |  |  |  | Refer to Systems Table | AssetTypeCode-Building-Level-ElementID (example "DPIT-M-GR-0001") | Pr_75_80_30_02 | Aspirating sampling points | Work Package Number - Refer to Work Package Tab | Building Permit Item - Refer to Building Permit Tab | dRofus Room Data | dRofus Room Data | Site-Building-Level-XXX.X (example "OPH-M-L1-120.2") | dRofus Room Data | From Element Geometry (mm) | From Element Geometry (mm) | From Element Geometry (mm) | From Element Geometry (mm) | From Element Geometry (m²) | From Element Geometry (m³) | Refer to WBS tab - WBS00-WBS01-WBS02-WBS03-WBS04-WBS05 (example "WBH-EA-GR-Z00-CV-EW2")
Building Services | Fire and Fire Safety Systems | Valve | Building Services\Fire and Fire Safety Systems\Valve\FAUV | HY | Hydraulic Services | GE | General | HYGE | VAL | 1 | FAUV | Automatic Recirculation Valve | Fire and Fire Safety Systems | Valve |  |  |  | Refer to Systems Table | AssetTypeCode-Building-Level-ElementID (example "DPIT-M-GR-0001") | Pr_65_54_94_47 | Line pressure-driven automatic control valves | Work Package Number - Refer to Work Package Tab | Building Permit Item - Refer to Building Permit Tab | dRofus Room Data | dRofus Room Data | Site-Building-Level-XXX.X (example "OPH-M-L1-120.2") | dRofus Room Data | From Element Geometry (mm) | From Element Geometry (mm) | From Element Geometry (mm) | From Element Geometry (mm) | From Element Geometry (m²) | From Element Geometry (m³) | Refer to WBS tab - WBS00-WBS01-WBS02-WBS03-WBS04-WBS05 (example "WBH-EA-GR-Z00-CV-EW2")
Building Services | Fire and Fire Safety Systems | Valve | Building Services\Fire and Fire Safety Systems\Valve\FBFP | HY | Hydraulic Services | GE | General | HYGE | RPZ | 1 | FBFP | Backflow Prevention Device | Fire and Fire Safety Systems | Valve |  |  |  | Refer to Systems Table | AssetTypeCode-Building-Level-ElementID (example "DPIT-M-GR-0001") | Pr_65_54_95_94 | Verifiable backflow prevention devices | Work Package Number - Refer to Work Package Tab | Building Permit Item - Refer to Building Permit Tab | dRofus Room Data | dRofus Room Data | Site-Building-Level-XXX.X (example "OPH-M-L1-120.2") | dRofus Room Data | From Element Geometry (mm) | From Element Geometry (mm) | From Element Geometry (mm) | From Element Geometry (mm) | From Element Geometry (m²) | From Element Geometry (m³) | Refer to WBS tab - WBS00-WBS01-WBS02-WBS03-WBS04-WBS05 (example "WBH-EA-GR-Z00-CV-EW2")
Building Services | Fire and Fire Safety Systems | Valve | Building Services\Fire and Fire Safety Systems\Valve\FBLV | HY | Hydraulic Services | GE | General | HYGE | VAL | 1 | FBLV | Balancing Valve | Fire and Fire Safety Systems | Valve |  |  |  | Refer to Systems Table | AssetTypeCode-Building-Level-ElementID (example "DPIT-M-GR-0001") | Pr_65_54_95_86 | Thermostatic balancing valves | Work Package Number - Refer to Work Package Tab | Building Permit Item - Refer to Building Permit Tab | dRofus Room Data | dRofus Room Data | Site-Building-Level-XXX.X (example "OPH-M-L1-120.2") | dRofus Room Data | From Element Geometry (mm) | From Element Geometry (mm) | From Element Geometry (mm) | From Element Geometry (mm) | From Element Geometry (m²) | From Element Geometry (m³) | Refer to WBS tab - WBS00-WBS01-WBS02-WBS03-WBS04-WBS05 (example "WBH-EA-GR-Z00-CV-EW2")
Building Services | Fire and Fire Safety Systems | Valve | Building Services\Fire and Fire Safety Systems\Valve\FBFV | HY | Hydraulic Services | GE | General | HYGE | VAL | 1 | FBFV | Ball Float Valve | Fire and Fire Safety Systems | Valve |  |  |  | Refer to Systems Table | AssetTypeCode-Building-Level-ElementID (example "DPIT-M-GR-0001") | Pr_65_54_93_06 | Ball valve floats | Work Package Number - Refer to Work Package Tab | Building Permit Item - Refer to Building Permit Tab | dRofus Room Data | dRofus Room Data | Site-Building-Level-XXX.X (example "OPH-M-L1-120.2") | dRofus Room Data | From Element Geometry (mm) | From Element Geometry (mm) | From Element Geometry (mm) | From Element Geometry (mm) | From Element Geometry (m²) | From Element Geometry (m³) | Refer to WBS tab - WBS00-WBS01-WBS02-WBS03-WBS04-WBS05 (example "WBH-EA-GR-Z00-CV-EW2")
Building Services | Fire and Fire Safety Systems | Valve | Building Services\Fire and Fire Safety Systems\Valve\FBAV | HY | Hydraulic Services | GE | General | HYGE | VAL | 1 | FBAV | Ball Valve | Fire and Fire Safety Systems | Valve |  |  |  | Refer to Systems Table | AssetTypeCode-Building-Level-ElementID (example "DPIT-M-GR-0001") | Pr_65_54_95_06 | Ball valves | Work Package Number - Refer to Work Package Tab | Building Permit Item - Refer to Building Permit Tab | dRofus Room Data | dRofus Room Data | Site-Building-Level-XXX.X (example "OPH-M-L1-120.2") | dRofus Room Data | From Element Geometry (mm) | From Element Geometry (mm) | From Element Geometry (mm) | From Element Geometry (mm) | From Element Geometry (m²) | From Element Geometry (m³) | Refer to WBS tab - WBS00-WBS01-WBS02-WBS03-WBS04-WBS05 (example "WBH-EA-GR-Z00-CV-EW2")
Building Services | Fire and Fire Safety Systems | Battery | Building Services\Fire and Fire Safety Systems\Battery\FBAT | FS | Fire Services | SP | Suppression | FSSP | BAT | 1 | FBAT | Battery | Fire and Fire Safety Systems | Battery |  |  |  | Refer to Systems Table | AssetTypeCode-Building-Level-ElementID (example "DPIT-M-GR-0001") | Pr_60_70_06_07 | Batteries | Work Package Number - Refer to Work Package Tab | Building Permit Item - Refer to Building Permit Tab | dRofus Room Data | dRofus Room Data | Site-Building-Level-XXX.X (example "OPH-M-L1-120.2") | dRofus Room Data | From Element Geometry (mm) | From Element Geometry (mm) | From Element Geometry (mm) | From Element Geometry (mm) | From Element Geometry (m²) | From Element Geometry (m³) | Refer to WBS tab - WBS00-WBS01-WBS02-WBS03-WBS04-WBS05 (example "WBH-EA-GR-Z00-CV-EW2")
Building Services | Fire and Fire Safety Systems | Battery | Building Services\Fire and Fire Safety Systems\Battery\FBCU | FS | Fire Services | SP | Suppression | FSSP | NA | 1 | FBCU | Battery Charger Unit | Fire and Fire Safety Systems | Battery |  |  |  | Refer to Systems Table | AssetTypeCode-Building-Level-ElementID (example "DPIT-M-GR-0001") | Pr_60_70_06 | Batteries and charger | Work Package Number - Refer to Work Package Tab | Building Permit Item - Refer to Building Permit Tab | dRofus Room Data | dRofus Room Data | Site-Building-Level-XXX.X (example "OPH-M-L1-120.2") | dRofus Room Data | From Element Geometry (mm) | From Element Geometry (mm) | From Element Geometry (mm) | From Element Geometry (mm) | From Element Geometry (m²) | From Element Geometry (m³) | Refer to WBS tab - WBS00-WBS01-WBS02-WBS03-WBS04-WBS05 (example "WBH-EA-GR-Z00-CV-EW2")
Building Services | Fire and Fire Safety Systems | Switch | Building Services\Fire and Fire Safety Systems\Switch\FBGE | FS | Fire Services | SW | Switches | FSSW | FDE | 1 | FBGE | Break Glass to Exit | Fire and Fire Safety Systems | Switch |  |  |  | Refer to Systems Table | AssetTypeCode-Building-Level-ElementID (example "DPIT-M-GR-0001") | Pr_75_30_30_27 | Emergency door release break glass units | Work Package Number - Refer to Work Package Tab | Building Permit Item - Refer to Building Permit Tab | dRofus Room Data | dRofus Room Data | Site-Building-Level-XXX.X (example "OPH-M-L1-120.2") | dRofus Room Data | From Element Geometry (mm) | From Element Geometry (mm) | From Element Geometry (mm) | From Element Geometry (mm) | From Element Geometry (m²) | From Element Geometry (m³) | Refer to WBS tab - WBS00-WBS01-WBS02-WBS03-WBS04-WBS05 (example "WBH-EA-GR-Z00-CV-EW2")
Building Services | Fire and Fire Safety Systems | Panel | Building Services\Fire and Fire Safety Systems\Panel\FBCP | FS | Fire Services | DE | Detection | FSDE | CNL | 1 | FBCP | Brigade Control Panel | Fire and Fire Safety Systems | Panel |  |  |  | Refer to Systems Table | AssetTypeCode-Building-Level-ElementID (example "DPIT-M-GR-0001") | Pr_75_50_18_17 | Control panels | Work Package Number - Refer to Work Package Tab | Building Permit Item - Refer to Building Permit Tab | dRofus Room Data | dRofus Room Data | Site-Building-Level-XXX.X (example "OPH-M-L1-120.2") | dRofus Room Data | From Element Geometry (mm) | From Element Geometry (mm) | From Element Geometry (mm) | From Element Geometry (mm) | From Element Geometry (m²) | From Element Geometry (m³) | Refer to WBS tab - WBS00-WBS01-WBS02-WBS03-WBS04-WBS05 (example "WBH-EA-GR-Z00-CV-EW2")
Building Services | Fire and Fire Safety Systems | Valve | Building Services\Fire and Fire Safety Systems\Valve\FBTV | HY | Hydraulic Services | GE | General | HYGE | VAL | 1 | FBTV | Butterfly Valve | Fire and Fire Safety Systems | Valve |  |  |  | Refer to Systems Table | AssetTypeCode-Building-Level-ElementID (example "DPIT-M-GR-0001") | Pr_65_54_95_08 | Butterfly valves | Work Package Number - Refer to Work Package Tab | Building Permit Item - Refer to Building Permit Tab | dRofus Room Data | dRofus Room Data | Site-Building-Level-XXX.X (example "OPH-M-L1-120.2") | dRofus Room Data | From Element Geometry (mm) | From Element Geometry (mm) | From Element Geometry (mm) | From Element Geometry (mm) | From Element Geometry (m²) | From Element Geometry (m³) | Refer to WBS tab - WBS00-WBS01-WBS02-WBS03-WBS04-WBS05 (example "WBH-EA-GR-Z00-CV-EW2")
Building Services | Fire and Fire Safety Systems | Valve | Building Services\Fire and Fire Safety Systems\Valve\FCHV | HY | Hydraulic Services | GE | General | HYGE | VAL | 1 | FCHV | Check Valve | Fire and Fire Safety Systems | Valve |  |  |  | Refer to Systems Table | AssetTypeCode-Building-Level-ElementID (example "DPIT-M-GR-0001") | Pr_65_54_95_05 | Backflow prevention check valves | Work Package Number - Refer to Work Package Tab | Building Permit Item - Refer to Building Permit Tab | dRofus Room Data | dRofus Room Data | Site-Building-Level-XXX.X (example "OPH-M-L1-120.2") | dRofus Room Data | From Element Geometry (mm) | From Element Geometry (mm) | From Element Geometry (mm) | From Element Geometry (mm) | From Element Geometry (m²) | From Element Geometry (m³) | Refer to WBS tab - WBS00-WBS01-WBS02-WBS03-WBS04-WBS05 (example "WBH-EA-GR-Z00-CV-EW2")
Building Services | Fire and Fire Safety Systems | Tank | Building Services\Fire and Fire Safety Systems\Tank\FCMT | FS | Fire Services | SP | Suppression | FSSP | WST | 1 | FCMT | Chemical Tank | Fire and Fire Safety Systems | Tank |  |  |  | Refer to Systems Table | AssetTypeCode-Building-Level-ElementID (example "DPIT-M-GR-0001") | Pr_60_50_10 | Bulk storage tanks | Work Package Number - Refer to Work Package Tab | Building Permit Item - Refer to Building Permit Tab | dRofus Room Data | dRofus Room Data | Site-Building-Level-XXX.X (example "OPH-M-L1-120.2") | dRofus Room Data | From Element Geometry (mm) | From Element Geometry (mm) | From Element Geometry (mm) | From Element Geometry (mm) | From Element Geometry (m²) | From Element Geometry (m³) | Refer to WBS tab - WBS00-WBS01-WBS02-WBS03-WBS04-WBS05 (example "WBH-EA-GR-Z00-CV-EW2")
Building Services | Fire and Fire Safety Systems | Valve | Building Services\Fire and Fire Safety Systems\Valve\FCAV | HY | Hydraulic Services | GE | General | HYGE | VAL | 1 | FCAV | Combination Air Valve | Fire and Fire Safety Systems | Valve |  |  |  | Refer to Systems Table | AssetTypeCode-Building-Level-ElementID (example "DPIT-M-GR-0001") | Pr_65_54_60_02 | Air inlet valves | Work Package Number - Refer to Work Package Tab | Building Permit Item - Refer to Building Permit Tab | dRofus Room Data | dRofus Room Data | Site-Building-Level-XXX.X (example "OPH-M-L1-120.2") | dRofus Room Data | From Element Geometry (mm) | From Element Geometry (mm) | From Element Geometry (mm) | From Element Geometry (mm) | From Element Geometry (m²) | From Element Geometry (m³) | Refer to WBS tab - WBS00-WBS01-WBS02-WBS03-WBS04-WBS05 (example "WBH-EA-GR-Z00-CV-EW2")
Building Services | Fire and Fire Safety Systems | Alarm | Building Services\Fire and Fire Safety Systems\Alarm\FCSS | FS | Fire Services | DE | Detection | FSDE | NA | 1 | FCSS | Combined Strobe Sounder | Fire and Fire Safety Systems | Alarm |  |  |  | Refer to Systems Table | AssetTypeCode-Building-Level-ElementID (example "DPIT-M-GR-0001") | Pr_75_80_30_97 | Visual alarm signal devices | Work Package Number - Refer to Work Package Tab | Building Permit Item - Refer to Building Permit Tab | dRofus Room Data | dRofus Room Data | Site-Building-Level-XXX.X (example "OPH-M-L1-120.2") | dRofus Room Data | From Element Geometry (mm) | From Element Geometry (mm) | From Element Geometry (mm) | From Element Geometry (mm) | From Element Geometry (m²) | From Element Geometry (m³) | Refer to WBS tab - WBS00-WBS01-WBS02-WBS03-WBS04-WBS05 (example "WBH-EA-GR-Z00-CV-EW2")
Building Services | Fire and Fire Safety Systems | Cabinet | Building Services\Fire and Fire Safety Systems\Cabinet\FCEC | FS | Fire Services | SP | Suppression | FSSP | RAK | 1 | FCEC | Communication Equipment Cabinet | Fire and Fire Safety Systems | Cabinet |  |  |  | Refer to Systems Table | AssetTypeCode-Building-Level-ElementID (example "DPIT-M-GR-0001") | Pr_80_77_28 | Equipment enclosures, cabinets, boxes and housings | Work Package Number - Refer to Work Package Tab | Building Permit Item - Refer to Building Permit Tab | dRofus Room Data | dRofus Room Data | Site-Building-Level-XXX.X (example "OPH-M-L1-120.2") | dRofus Room Data | From Element Geometry (mm) | From Element Geometry (mm) | From Element Geometry (mm) | From Element Geometry (mm) | From Element Geometry (m²) | From Element Geometry (m³) | Refer to WBS tab - WBS00-WBS01-WBS02-WBS03-WBS04-WBS05 (example "WBH-EA-GR-Z00-CV-EW2")
Building Services | Fire and Fire Safety Systems | Cabinet | Building Services\Fire and Fire Safety Systems\Cabinet\FPCS | FS | Fire Services | SP | Suppression | FSSP | CNT | 1 | FPCS | Control Systems Cabinet | Fire and Fire Safety Systems | Cabinet |  |  |  | Refer to Systems Table | AssetTypeCode-Building-Level-ElementID (example "DPIT-M-GR-0001") | Pr_80_77_28 | Equipment enclosures, cabinets, boxes and housings | Work Package Number - Refer to Work Package Tab | Building Permit Item - Refer to Building Permit Tab | dRofus Room Data | dRofus Room Data | Site-Building-Level-XXX.X (example "OPH-M-L1-120.2") | dRofus Room Data | From Element Geometry (mm) | From Element Geometry (mm) | From Element Geometry (mm) | From Element Geometry (mm) | From Element Geometry (m²) | From Element Geometry (m³) | Refer to WBS tab - WBS00-WBS01-WBS02-WBS03-WBS04-WBS05 (example "WBH-EA-GR-Z00-CV-EW2")
Building Services | Fire and Fire Safety Systems | Valve | Building Services\Fire and Fire Safety Systems\Valve\FDSV | HY | Hydraulic Services | GE | General | HYGE | VAL | 1 | FDSV | Directional / Selection Valve | Fire and Fire Safety Systems | Valve |  |  |  | Refer to Systems Table | AssetTypeCode-Building-Level-ElementID (example "DPIT-M-GR-0001") | Pr_65_54_95 | Building services valves | Work Package Number - Refer to Work Package Tab | Building Permit Item - Refer to Building Permit Tab | dRofus Room Data | dRofus Room Data | Site-Building-Level-XXX.X (example "OPH-M-L1-120.2") | dRofus Room Data | From Element Geometry (mm) | From Element Geometry (mm) | From Element Geometry (mm) | From Element Geometry (mm) | From Element Geometry (m²) | From Element Geometry (m³) | Refer to WBS tab - WBS00-WBS01-WBS02-WBS03-WBS04-WBS05 (example "WBH-EA-GR-Z00-CV-EW2")
Building Services | Fire and Fire Safety Systems | Pipe Fitting | Building Services\Fire and Fire Safety Systems\Pipe Fitting\FDIJ | - | - | - | - | - | NA | 2 | FDIJ | Dismantling Joint | Fire and Fire Safety Systems | Pipe Fitting |  |  |  | Refer to Systems Table | AssetTypeCode-Building-Level-ElementID (example "DPIT-M-GR-0001") | Pr_35_90_53 | Movement joints | Work Package Number - Refer to Work Package Tab | Building Permit Item - Refer to Building Permit Tab | dRofus Room Data | dRofus Room Data | Site-Building-Level-XXX.X (example "OPH-M-L1-120.2") | dRofus Room Data | From Element Geometry (mm) | From Element Geometry (mm) | From Element Geometry (mm) | From Element Geometry (mm) | From Element Geometry (m²) | From Element Geometry (m³) | Refer to WBS tab - WBS00-WBS01-WBS02-WBS03-WBS04-WBS05 (example "WBH-EA-GR-Z00-CV-EW2")
Building Services | Fire and Fire Safety Systems | Sensor | Building Services\Fire and Fire Safety Systems\Sensor\FDSD | FS | Fire Services | DE | Detection | FSDE | DCT | 2 | FDSD | Duct Smoke Detector | Fire and Fire Safety Systems | Sensor |  |  |  | Refer to Systems Table | AssetTypeCode-Building-Level-ElementID (example "DPIT-M-GR-0001") | Pr_75_80_30_22 | Duct smoke detectors | Work Package Number - Refer to Work Package Tab | Building Permit Item - Refer to Building Permit Tab | dRofus Room Data | dRofus Room Data | Site-Building-Level-XXX.X (example "OPH-M-L1-120.2") | dRofus Room Data | From Element Geometry (mm) | From Element Geometry (mm) | From Element Geometry (mm) | From Element Geometry (mm) | From Element Geometry (m²) | From Element Geometry (m³) | Refer to WBS tab - WBS00-WBS01-WBS02-WBS03-WBS04-WBS05 (example "WBH-EA-GR-Z00-CV-EW2")
Building Services | Fire and Fire Safety Systems | Flange | Building Services\Fire and Fire Safety Systems\Flange\FIFL | FS | Fire Services | SP | Suppression | FSSP | SWT | 1 | FIFL | Electrical Isolation Flange | Fire and Fire Safety Systems | Flange |  |  |  | Refer to Systems Table | AssetTypeCode-Building-Level-ElementID (example "DPIT-M-GR-0001") | Pr_80_77_76_94 | Valve and flange insulation | Work Package Number - Refer to Work Package Tab | Building Permit Item - Refer to Building Permit Tab | dRofus Room Data | dRofus Room Data | Site-Building-Level-XXX.X (example "OPH-M-L1-120.2") | dRofus Room Data | From Element Geometry (mm) | From Element Geometry (mm) | From Element Geometry (mm) | From Element Geometry (mm) | From Element Geometry (m²) | From Element Geometry (m³) | Refer to WBS tab - WBS00-WBS01-WBS02-WBS03-WBS04-WBS05 (example "WBH-EA-GR-Z00-CV-EW2")
Building Services | Fire and Fire Safety Systems | Extinguisher | Building Services\Fire and Fire Safety Systems\Extinguisher\FFEX | FS | Fire Services | SP | Suppression | FSSP | FXR | 1 | FFEX | Fire Extinguisher | Fire and Fire Safety Systems | Extinguisher |  |  |  | Refer to Systems Table | AssetTypeCode-Building-Level-ElementID (example "DPIT-M-GR-0001") | Pr_40_50_28_64 | Portable fire extinguishers | Work Package Number - Refer to Work Package Tab | Building Permit Item - Refer to Building Permit Tab | dRofus Room Data | dRofus Room Data | Site-Building-Level-XXX.X (example "OPH-M-L1-120.2") | dRofus Room Data | From Element Geometry (mm) | From Element Geometry (mm) | From Element Geometry (mm) | From Element Geometry (mm) | From Element Geometry (m²) | From Element Geometry (m³) | Refer to WBS tab - WBS00-WBS01-WBS02-WBS03-WBS04-WBS05 (example "WBH-EA-GR-Z00-CV-EW2")
Building Services | Fire and Fire Safety Systems | Phone | Building Services\Fire and Fire Safety Systems\Phone\FEMT | FS | Fire Services | DE | Detection | FSDE | EWS | 1 | FEMT | Emergency Telephone | Fire and Fire Safety Systems | Phone |  |  |  | Refer to Systems Table | AssetTypeCode-Building-Level-ElementID (example "DPIT-M-GR-0001") | Pr_70_75_88 | Emergency Telephone | Work Package Number - Refer to Work Package Tab | Building Permit Item - Refer to Building Permit Tab | dRofus Room Data | dRofus Room Data | Site-Building-Level-XXX.X (example "OPH-M-L1-120.2") | dRofus Room Data | From Element Geometry (mm) | From Element Geometry (mm) | From Element Geometry (mm) | From Element Geometry (mm) | From Element Geometry (m²) | From Element Geometry (m³) | Refer to WBS tab - WBS00-WBS01-WBS02-WBS03-WBS04-WBS05 (example "WBH-EA-GR-Z00-CV-EW2")
Building Services | Fire and Fire Safety Systems | Plinth | Building Services\Fire and Fire Safety Systems\Plinth\FPLN | FS | Fire Services | SP | Suppression | FSSP | SEQ | 3 | FPLN | Equipment Plinth | Fire and Fire Safety Systems | Plinth |  |  |  | Refer to Systems Table |  | Pr_20_85_13_63 | Concrete plinth units | Work Package Number - Refer to Work Package Tab | Building Permit Item - Refer to Building Permit Tab |  |  |  |  | From Element Geometry (mm) | From Element Geometry (mm) | From Element Geometry (mm) | From Element Geometry (mm) | From Element Geometry (m²) | From Element Geometry (m³) | Refer to WBS tab - WBS00-WBS01-WBS02-WBS03-WBS04-WBS05 (example "WBH-EA-GR-Z00-CV-EW2")
Building Services | Fire and Fire Safety Systems | Pipe Fitting | Building Services\Fire and Fire Safety Systems\Pipe Fitting\FEPJ | - | - | - | - | - | NA | 2 | FEPJ | Expansion Joint | Fire and Fire Safety Systems | Pipe Fitting |  |  |  | Refer to Systems Table | AssetTypeCode-Building-Level-ElementID (example "DPIT-M-GR-0001") | Pr_35_90_27 | Expansion joints | Work Package Number - Refer to Work Package Tab | Building Permit Item - Refer to Building Permit Tab | dRofus Room Data | dRofus Room Data | Site-Building-Level-XXX.X (example "OPH-M-L1-120.2") | dRofus Room Data | From Element Geometry (mm) | From Element Geometry (mm) | From Element Geometry (mm) | From Element Geometry (mm) | From Element Geometry (m²) | From Element Geometry (m³) | Refer to WBS tab - WBS00-WBS01-WBS02-WBS03-WBS04-WBS05 (example "WBH-EA-GR-Z00-CV-EW2")
Building Services | Fire and Fire Safety Systems | Tank | Building Services\Fire and Fire Safety Systems\Tank\FETK | FS | Fire Services | SP | Suppression | FSSP | NA | 1 | FETK | Expansion Tank | Fire and Fire Safety Systems | Tank |  |  |  | Refer to Systems Table | AssetTypeCode-Building-Level-ElementID (example "DPIT-M-GR-0001") | Pr_60_50_20_28 | Expansion vessels | Work Package Number - Refer to Work Package Tab | Building Permit Item - Refer to Building Permit Tab | dRofus Room Data | dRofus Room Data | Site-Building-Level-XXX.X (example "OPH-M-L1-120.2") | dRofus Room Data | From Element Geometry (mm) | From Element Geometry (mm) | From Element Geometry (mm) | From Element Geometry (mm) | From Element Geometry (m²) | From Element Geometry (m³) | Refer to WBS tab - WBS00-WBS01-WBS02-WBS03-WBS04-WBS05 (example "WBH-EA-GR-Z00-CV-EW2")
Building Services | Fire and Fire Safety Systems | Cabinet | Building Services\Fire and Fire Safety Systems\Cabinet\FFCC | FS | Fire Services | SP | Suppression | FSSP | RAK | 1 | FFCC | Field Communications Cabinet - Operational Systems | Fire and Fire Safety Systems | Cabinet |  |  |  | Refer to Systems Table | AssetTypeCode-Building-Level-ElementID (example "DPIT-M-GR-0001") | Pr_80_77_28_21 | Data equipment cabinets | Work Package Number - Refer to Work Package Tab | Building Permit Item - Refer to Building Permit Tab | dRofus Room Data | dRofus Room Data | Site-Building-Level-XXX.X (example "OPH-M-L1-120.2") | dRofus Room Data | From Element Geometry (mm) | From Element Geometry (mm) | From Element Geometry (mm) | From Element Geometry (mm) | From Element Geometry (m²) | From Element Geometry (m³) | Refer to WBS tab - WBS00-WBS01-WBS02-WBS03-WBS04-WBS05 (example "WBH-EA-GR-Z00-CV-EW2")
Building Services | Fire and Fire Safety Systems | IO Module | Building Services\Fire and Fire Safety Systems\IO Module\FFIC | FS | Fire Services | SP | Suppression | FSSP | NA | 2 | FFIC | Field Input Card | Fire and Fire Safety Systems | IO Module |  |  |  | Refer to Systems Table | AssetTypeCode-Building-Level-ElementID (example "DPIT-M-GR-0001") | Pr_75_50_20_40 | Input cards | Work Package Number - Refer to Work Package Tab | Building Permit Item - Refer to Building Permit Tab | dRofus Room Data | dRofus Room Data | Site-Building-Level-XXX.X (example "OPH-M-L1-120.2") | dRofus Room Data | From Element Geometry (mm) | From Element Geometry (mm) | From Element Geometry (mm) | From Element Geometry (mm) | From Element Geometry (m²) | From Element Geometry (m³) | Refer to WBS tab - WBS00-WBS01-WBS02-WBS03-WBS04-WBS05 (example "WBH-EA-GR-Z00-CV-EW2")
Building Services | Fire and Fire Safety Systems | IO Module | Building Services\Fire and Fire Safety Systems\IO Module\FFOC | FS | Fire Services | SP | Suppression | FSSP | NA | 2 | FFOC | Field Output Card | Fire and Fire Safety Systems | IO Module |  |  |  | Refer to Systems Table | AssetTypeCode-Building-Level-ElementID (example "DPIT-M-GR-0001") | Pr_75_50_20_58 | Output cards | Work Package Number - Refer to Work Package Tab | Building Permit Item - Refer to Building Permit Tab | dRofus Room Data | dRofus Room Data | Site-Building-Level-XXX.X (example "OPH-M-L1-120.2") | dRofus Room Data | From Element Geometry (mm) | From Element Geometry (mm) | From Element Geometry (mm) | From Element Geometry (mm) | From Element Geometry (m²) | From Element Geometry (m³) | Refer to WBS tab - WBS00-WBS01-WBS02-WBS03-WBS04-WBS05 (example "WBH-EA-GR-Z00-CV-EW2")
Building Services | Fire and Fire Safety Systems | Alarm | Building Services\Fire and Fire Safety Systems\Alarm\FGON | FS | Fire Services | DE | Detection | FSDE | NA | 1 | FGON | Fire Gong | Fire and Fire Safety Systems | Alarm |  |  |  | Refer to Systems Table | AssetTypeCode-Building-Level-ElementID (example "DPIT-M-GR-0001") | Pr_75_80_30_30 | Fire alarm sounders | Work Package Number - Refer to Work Package Tab | Building Permit Item - Refer to Building Permit Tab | dRofus Room Data | dRofus Room Data | Site-Building-Level-XXX.X (example "OPH-M-L1-120.2") | dRofus Room Data | From Element Geometry (mm) | From Element Geometry (mm) | From Element Geometry (mm) | From Element Geometry (mm) | From Element Geometry (m²) | From Element Geometry (m³) | Refer to WBS tab - WBS00-WBS01-WBS02-WBS03-WBS04-WBS05 (example "WBH-EA-GR-Z00-CV-EW2")
Building Services | Fire and Fire Safety Systems | Fire Hose Reel | Building Services\Fire and Fire Safety Systems\Fire Hose Reel\FFHR | FS | Fire Services | SP | Suppression | FSSP | FHR | 1 | FFHR | Fire Hose Reel | Fire and Fire Safety Systems | Fire Hose Reel |  |  |  | Refer to Systems Table | AssetTypeCode-Building-Level-ElementID (example "DPIT-M-GR-0001") | Pr_65_52_38_30 | Fire hose reels | Work Package Number - Refer to Work Package Tab | Building Permit Item - Refer to Building Permit Tab | dRofus Room Data | dRofus Room Data | Site-Building-Level-XXX.X (example "OPH-M-L1-120.2") | dRofus Room Data | From Element Geometry (mm) | From Element Geometry (mm) | From Element Geometry (mm) | From Element Geometry (mm) | From Element Geometry (m²) | From Element Geometry (m³) | Refer to WBS tab - WBS00-WBS01-WBS02-WBS03-WBS04-WBS05 (example "WBH-EA-GR-Z00-CV-EW2")
Building Services | Fire and Fire Safety Systems | Booster | Building Services\Fire and Fire Safety Systems\Booster\FFHB | FS | Fire Services | SP | Suppression | FSSP | FHD | 1 | FFHB | Fire Hydrant Booster Point | Fire and Fire Safety Systems | Booster |  |  |  | Refer to Systems Table | AssetTypeCode-Building-Level-ElementID (example "DPIT-M-GR-0001") | Pr_70_55_97_01 | Above-ground fire hydrants | Work Package Number - Refer to Work Package Tab | Building Permit Item - Refer to Building Permit Tab | dRofus Room Data | dRofus Room Data | Site-Building-Level-XXX.X (example "OPH-M-L1-120.2") | dRofus Room Data | From Element Geometry (mm) | From Element Geometry (mm) | From Element Geometry (mm) | From Element Geometry (mm) | From Element Geometry (m²) | From Element Geometry (m³) | Refer to WBS tab - WBS00-WBS01-WBS02-WBS03-WBS04-WBS05 (example "WBH-EA-GR-Z00-CV-EW2")
Building Services | Fire and Fire Safety Systems | Pipe | Building Services\Fire and Fire Safety Systems\Pipe\FFHP | FS | Fire Services | SP | Suppression | FSSP | FHD | 3 | FFHP | Fire Hydrant Pipe | Fire and Fire Safety Systems | Pipe |  |  |  | Refer to Systems Table |  | Pr_70_55_97_01 | Above-ground fire hydrants | Work Package Number - Refer to Work Package Tab | Building Permit Item - Refer to Building Permit Tab |  |  |  |  | From Element Geometry (mm) | From Element Geometry (mm) | From Element Geometry (mm) | From Element Geometry (mm) | From Element Geometry (m²) | From Element Geometry (m³) | Refer to WBS tab - WBS00-WBS01-WBS02-WBS03-WBS04-WBS05 (example "WBH-EA-GR-Z00-CV-EW2")
Building Services | Fire and Fire Safety Systems | Pipe | Building Services\Fire and Fire Safety Systems\Pipe\FFPF | FS | Fire Services | SP | Suppression | FSSP | NA | 3 | FFPF | Fire Hydrant Pipe Fitting | Fire and Fire Safety Systems | Pipe |  |  |  | Refer to Systems Table |  | Pr_65_52_63 | Pipes and fittings | Work Package Number - Refer to Work Package Tab | Building Permit Item - Refer to Building Permit Tab |  |  |  |  | From Element Geometry (mm) | From Element Geometry (mm) | From Element Geometry (mm) | From Element Geometry (mm) | From Element Geometry (m²) | From Element Geometry (m³) | Refer to WBS tab - WBS00-WBS01-WBS02-WBS03-WBS04-WBS05 (example "WBH-EA-GR-Z00-CV-EW2")
Building Services | Fire and Fire Safety Systems | Panel | Building Services\Fire and Fire Safety Systems\Panel\FFPB | FS | Fire Services | DE | Detection | FSDE | NA | 1 | FFPB | Fire Private Automatic Branch Exchange | Fire and Fire Safety Systems | Panel |  |  |  | Refer to Systems Table | AssetTypeCode-Building-Level-ElementID (example "DPIT-M-GR-0001") | Pr_70_75_88_83 | Telecommunications system controllers | Work Package Number - Refer to Work Package Tab | Building Permit Item - Refer to Building Permit Tab | dRofus Room Data | dRofus Room Data | Site-Building-Level-XXX.X (example "OPH-M-L1-120.2") | dRofus Room Data | From Element Geometry (mm) | From Element Geometry (mm) | From Element Geometry (mm) | From Element Geometry (mm) | From Element Geometry (m²) | From Element Geometry (m³) | Refer to WBS tab - WBS00-WBS01-WBS02-WBS03-WBS04-WBS05 (example "WBH-EA-GR-Z00-CV-EW2")
Building Services | Fire and Fire Safety Systems | Sensor | Building Services\Fire and Fire Safety Systems\Sensor\FFMD | FS | Fire Services | DE | Detection | FSDE | SDT | 2 | FFMD | Flame Detector | Fire and Fire Safety Systems | Sensor |  |  |  | Refer to Systems Table | AssetTypeCode-Building-Level-ElementID (example "DPIT-M-GR-0001") | Pr_75_80_30_63 | Point flame detectors | Work Package Number - Refer to Work Package Tab | Building Permit Item - Refer to Building Permit Tab | dRofus Room Data | dRofus Room Data | Site-Building-Level-XXX.X (example "OPH-M-L1-120.2") | dRofus Room Data | From Element Geometry (mm) | From Element Geometry (mm) | From Element Geometry (mm) | From Element Geometry (mm) | From Element Geometry (m²) | From Element Geometry (m³) | Refer to WBS tab - WBS00-WBS01-WBS02-WBS03-WBS04-WBS05 (example "WBH-EA-GR-Z00-CV-EW2")
Building Services | Fire and Fire Safety Systems | Coupling | Building Services\Fire and Fire Safety Systems\Coupling\FFXC | FS | Fire Services | SP | Suppression | FSSP | NA | 3 | FFXC | Flexible Coupling | Fire and Fire Safety Systems | Coupling |  |  |  | Refer to Systems Table |  | Pr_80_77_94_29 | Flexible couplings | Work Package Number - Refer to Work Package Tab | Building Permit Item - Refer to Building Permit Tab |  |  |  |  | From Element Geometry (mm) | From Element Geometry (mm) | From Element Geometry (mm) | From Element Geometry (mm) | From Element Geometry (m²) | From Element Geometry (m³) | Refer to WBS tab - WBS00-WBS01-WBS02-WBS03-WBS04-WBS05 (example "WBH-EA-GR-Z00-CV-EW2")
Building Services | Fire and Fire Safety Systems | Gas Cylinder | Building Services\Fire and Fire Safety Systems\Gas Cylinder\FGCY | FS | Fire Services | SP | Suppression | FSSP | NA | 3 | FGCY | Gas Cylinder | Fire and Fire Safety Systems | Gas Cylinder |  |  |  | Refer to Systems Table |  | Pr_60_50_33 | Gas storage cylinders | Work Package Number - Refer to Work Package Tab | Building Permit Item - Refer to Building Permit Tab |  |  |  |  | From Element Geometry (mm) | From Element Geometry (mm) | From Element Geometry (mm) | From Element Geometry (mm) | From Element Geometry (m²) | From Element Geometry (m³) | Refer to WBS tab - WBS00-WBS01-WBS02-WBS03-WBS04-WBS05 (example "WBH-EA-GR-Z00-CV-EW2")
Building Services | Fire and Fire Safety Systems | Nozzle | Building Services\Fire and Fire Safety Systems\Nozzle\FGNZ | FS | Fire Services | SP | Suppression | FSSP | GOT | 2 | FGNZ | Gas Nozzle | Fire and Fire Safety Systems | Nozzle |  |  |  | Refer to Systems Table | AssetTypeCode-Building-Level-ElementID (example "DPIT-M-GR-0001") | Pr_70_55_97_57 | Nozzles | Work Package Number - Refer to Work Package Tab | Building Permit Item - Refer to Building Permit Tab | dRofus Room Data | dRofus Room Data | Site-Building-Level-XXX.X (example "OPH-M-L1-120.2") | dRofus Room Data | From Element Geometry (mm) | From Element Geometry (mm) | From Element Geometry (mm) | From Element Geometry (mm) | From Element Geometry (m²) | From Element Geometry (m³) | Refer to WBS tab - WBS00-WBS01-WBS02-WBS03-WBS04-WBS05 (example "WBH-EA-GR-Z00-CV-EW2")
Building Services | Fire and Fire Safety Systems | Valve | Building Services\Fire and Fire Safety Systems\Valve\FVGA | HY | Hydraulic Services | GE | General | HYGE | VAL | 1 | FVGA | Gas Valve | Fire and Fire Safety Systems | Valve |  |  |  | Refer to Systems Table | AssetTypeCode-Building-Level-ElementID (example "DPIT-M-GR-0001") | Pr_65_54_33_33 | Gas ball valves | Work Package Number - Refer to Work Package Tab | Building Permit Item - Refer to Building Permit Tab | dRofus Room Data | dRofus Room Data | Site-Building-Level-XXX.X (example "OPH-M-L1-120.2") | dRofus Room Data | From Element Geometry (mm) | From Element Geometry (mm) | From Element Geometry (mm) | From Element Geometry (mm) | From Element Geometry (m²) | From Element Geometry (m³) | Refer to WBS tab - WBS00-WBS01-WBS02-WBS03-WBS04-WBS05 (example "WBH-EA-GR-Z00-CV-EW2")
Building Services | Fire and Fire Safety Systems | Valve | Building Services\Fire and Fire Safety Systems\Valve\FGAV | HY | Hydraulic Services | GE | General | HYGE | GAT | 1 | FGAV | Gate Valve | Fire and Fire Safety Systems | Valve |  |  |  | Refer to Systems Table | AssetTypeCode-Building-Level-ElementID (example "DPIT-M-GR-0001") | Pr_65_54_94_84 | Steel gate valves | Work Package Number - Refer to Work Package Tab | Building Permit Item - Refer to Building Permit Tab | dRofus Room Data | dRofus Room Data | Site-Building-Level-XXX.X (example "OPH-M-L1-120.2") | dRofus Room Data | From Element Geometry (mm) | From Element Geometry (mm) | From Element Geometry (mm) | From Element Geometry (mm) | From Element Geometry (m²) | From Element Geometry (m³) | Refer to WBS tab - WBS00-WBS01-WBS02-WBS03-WBS04-WBS05 (example "WBH-EA-GR-Z00-CV-EW2")
Building Services | Fire and Fire Safety Systems | Phone | Building Services\Fire and Fire Safety Systems\Phone\FHPH | FS | Fire Services | DE | Detection | FSDE | TEL | 1 | FHPH | Help Phone | Fire and Fire Safety Systems | Phone |  |  |  | Refer to Systems Table | AssetTypeCode-Building-Level-ElementID (example "DPIT-M-GR-0001") | Pr_70_75_88_27 | Emergency roadside telephones | Work Package Number - Refer to Work Package Tab | Building Permit Item - Refer to Building Permit Tab | dRofus Room Data | dRofus Room Data | Site-Building-Level-XXX.X (example "OPH-M-L1-120.2") | dRofus Room Data | From Element Geometry (mm) | From Element Geometry (mm) | From Element Geometry (mm) | From Element Geometry (mm) | From Element Geometry (m²) | From Element Geometry (m³) | Refer to WBS tab - WBS00-WBS01-WBS02-WBS03-WBS04-WBS05 (example "WBH-EA-GR-Z00-CV-EW2")
Building Services | Fire and Fire Safety Systems | Valve | Building Services\Fire and Fire Safety Systems\Valve\FHLV | HY | Hydraulic Services | GE | General | HYGE | FHD | 1 | FHLV | Hydrant Landing Valve | Fire and Fire Safety Systems | Valve |  |  |  | Refer to Systems Table | AssetTypeCode-Building-Level-ElementID (example "DPIT-M-GR-0001") | Pr_65_54_30 | Fire-fighting valves and devices | Work Package Number - Refer to Work Package Tab | Building Permit Item - Refer to Building Permit Tab | dRofus Room Data | dRofus Room Data | Site-Building-Level-XXX.X (example "OPH-M-L1-120.2") | dRofus Room Data | From Element Geometry (mm) | From Element Geometry (mm) | From Element Geometry (mm) | From Element Geometry (mm) | From Element Geometry (m²) | From Element Geometry (m³) | Refer to WBS tab - WBS00-WBS01-WBS02-WBS03-WBS04-WBS05 (example "WBH-EA-GR-Z00-CV-EW2")
Building Services | Fire and Fire Safety Systems | Sensor | Building Services\Fire and Fire Safety Systems\Sensor\FHCD | FS | Fire Services | DE | Detection | FSDE | NA | 2 | FHCD | Hydrocarbon Detector | Fire and Fire Safety Systems | Sensor |  |  |  | Refer to Systems Table | AssetTypeCode-Building-Level-ElementID (example "DPIT-M-GR-0001") | Pr_75_50_76_33 | Gas detectors | Work Package Number - Refer to Work Package Tab | Building Permit Item - Refer to Building Permit Tab | dRofus Room Data | dRofus Room Data | Site-Building-Level-XXX.X (example "OPH-M-L1-120.2") | dRofus Room Data | From Element Geometry (mm) | From Element Geometry (mm) | From Element Geometry (mm) | From Element Geometry (mm) | From Element Geometry (m²) | From Element Geometry (m³) | Refer to WBS tab - WBS00-WBS01-WBS02-WBS03-WBS04-WBS05 (example "WBH-EA-GR-Z00-CV-EW2")
Building Services | Fire and Fire Safety Systems | IO Module | Building Services\Fire and Fire Safety Systems\IO Module\FIOM | FS | Fire Services | SP | Suppression | FSSP | NA | 2 | FIOM | I/O Module | Fire and Fire Safety Systems | IO Module |  |  |  | Refer to Systems Table | AssetTypeCode-Building-Level-ElementID (example "DPIT-M-GR-0001") | Pr_75_50_20_43 | Input and output modules | Work Package Number - Refer to Work Package Tab | Building Permit Item - Refer to Building Permit Tab | dRofus Room Data | dRofus Room Data | Site-Building-Level-XXX.X (example "OPH-M-L1-120.2") | dRofus Room Data | From Element Geometry (mm) | From Element Geometry (mm) | From Element Geometry (mm) | From Element Geometry (mm) | From Element Geometry (m²) | From Element Geometry (m³) | Refer to WBS tab - WBS00-WBS01-WBS02-WBS03-WBS04-WBS05 (example "WBH-EA-GR-Z00-CV-EW2")
Building Services | Fire and Fire Safety Systems | Pipe Fitting | Building Services\Fire and Fire Safety Systems\Pipe Fitting\FINO | FS | Fire Services | SP | Suppression | FSSP | NA | 2 | FINO | Inspection Opening | Fire and Fire Safety Systems | Pipe Fitting |  |  |  | Refer to Systems Table | AssetTypeCode-Building-Level-ElementID (example "DPIT-M-GR-0001") | Pr_65_52_01_01 | Access and inspection chambers | Work Package Number - Refer to Work Package Tab | Building Permit Item - Refer to Building Permit Tab | dRofus Room Data | dRofus Room Data | Site-Building-Level-XXX.X (example "OPH-M-L1-120.2") | dRofus Room Data | From Element Geometry (mm) | From Element Geometry (mm) | From Element Geometry (mm) | From Element Geometry (mm) | From Element Geometry (m²) | From Element Geometry (m³) | Refer to WBS tab - WBS00-WBS01-WBS02-WBS03-WBS04-WBS05 (example "WBH-EA-GR-Z00-CV-EW2")
Building Services | Fire and Fire Safety Systems | Valve | Building Services\Fire and Fire Safety Systems\Valve\FIFV | HY | Hydraulic Services | GE | General | HYGE | VAL | 1 | FIFV | Interface Valve | Fire and Fire Safety Systems | Valve |  |  |  | Refer to Systems Table | AssetTypeCode-Building-Level-ElementID (example "DPIT-M-GR-0001") | Pr_65_54_95 | Building services valves | Work Package Number - Refer to Work Package Tab | Building Permit Item - Refer to Building Permit Tab | dRofus Room Data | dRofus Room Data | Site-Building-Level-XXX.X (example "OPH-M-L1-120.2") | dRofus Room Data | From Element Geometry (mm) | From Element Geometry (mm) | From Element Geometry (mm) | From Element Geometry (mm) | From Element Geometry (m²) | From Element Geometry (m³) | Refer to WBS tab - WBS00-WBS01-WBS02-WBS03-WBS04-WBS05 (example "WBH-EA-GR-Z00-CV-EW2")
Building Services | Fire and Fire Safety Systems | Valve | Building Services\Fire and Fire Safety Systems\Valve\FISV | HY | Hydraulic Services | GE | General | HYGE | VAL | 1 | FISV | Isolation Valve | Fire and Fire Safety Systems | Valve |  |  |  | Refer to Systems Table | AssetTypeCode-Building-Level-ElementID (example "DPIT-M-GR-0001") | Pr_65_54_95 | Building services valves | Work Package Number - Refer to Work Package Tab | Building Permit Item - Refer to Building Permit Tab | dRofus Room Data | dRofus Room Data | Site-Building-Level-XXX.X (example "OPH-M-L1-120.2") | dRofus Room Data | From Element Geometry (mm) | From Element Geometry (mm) | From Element Geometry (mm) | From Element Geometry (mm) | From Element Geometry (m²) | From Element Geometry (m³) | Refer to WBS tab - WBS00-WBS01-WBS02-WBS03-WBS04-WBS05 (example "WBH-EA-GR-Z00-CV-EW2")
Building Services | Fire and Fire Safety Systems | Switch | Building Services\Fire and Fire Safety Systems\Switch\FLFS | FS | Fire Services | SW | Switches | FSSW | NA | 1 | FLFS | Level Float Switch | Fire and Fire Safety Systems | Switch |  |  |  | Refer to Systems Table | AssetTypeCode-Building-Level-ElementID (example "DPIT-M-GR-0001") | Pr_75_50_46_30 | Float switches | Work Package Number - Refer to Work Package Tab | Building Permit Item - Refer to Building Permit Tab | dRofus Room Data | dRofus Room Data | Site-Building-Level-XXX.X (example "OPH-M-L1-120.2") | dRofus Room Data | From Element Geometry (mm) | From Element Geometry (mm) | From Element Geometry (mm) | From Element Geometry (mm) | From Element Geometry (m²) | From Element Geometry (m³) | Refer to WBS tab - WBS00-WBS01-WBS02-WBS03-WBS04-WBS05 (example "WBH-EA-GR-Z00-CV-EW2")
Building Services | Fire and Fire Safety Systems | Transmitter | Building Services\Fire and Fire Safety Systems\Transmitter\FLET | FS | Fire Services | DE | Detection | FSDE | SNR | 1 | FLET | Level Transmitter | Fire and Fire Safety Systems | Transmitter |  |  |  | Refer to Systems Table | AssetTypeCode-Building-Level-ElementID (example "DPIT-M-GR-0001") | Pr_75_50_46_46 | Level controls and alarms | Work Package Number - Refer to Work Package Tab | Building Permit Item - Refer to Building Permit Tab | dRofus Room Data | dRofus Room Data | Site-Building-Level-XXX.X (example "OPH-M-L1-120.2") | dRofus Room Data | From Element Geometry (mm) | From Element Geometry (mm) | From Element Geometry (mm) | From Element Geometry (mm) | From Element Geometry (m²) | From Element Geometry (m³) | Refer to WBS tab - WBS00-WBS01-WBS02-WBS03-WBS04-WBS05 (example "WBH-EA-GR-Z00-CV-EW2")
Building Services | Fire and Fire Safety Systems | Switch | Building Services\Fire and Fire Safety Systems\Switch\FLSW | FS | Fire Services | SW | Switches | FSSW | LGP | 1 | FLSW | Light Switch | Fire and Fire Safety Systems | Switch |  |  |  | Refer to Systems Table | AssetTypeCode-Building-Level-ElementID (example "DPIT-M-GR-0001") | Pr_65_72_97_46 | Light switches | Work Package Number - Refer to Work Package Tab | Building Permit Item - Refer to Building Permit Tab | dRofus Room Data | dRofus Room Data | Site-Building-Level-XXX.X (example "OPH-M-L1-120.2") | dRofus Room Data | From Element Geometry (mm) | From Element Geometry (mm) | From Element Geometry (mm) | From Element Geometry (mm) | From Element Geometry (m²) | From Element Geometry (m³) | Refer to WBS tab - WBS00-WBS01-WBS02-WBS03-WBS04-WBS05 (example "WBH-EA-GR-Z00-CV-EW2")
Building Services | Fire and Fire Safety Systems | Switch | Building Services\Fire and Fire Safety Systems\Switch\FLPB | FS | Fire Services | SW | Switches | FSSW | NA | 1 | FLPB | Lighting Push Button | Fire and Fire Safety Systems | Switch |  |  |  | Refer to Systems Table | AssetTypeCode-Building-Level-ElementID (example "DPIT-M-GR-0001") | Pr_75_51_17_66 | Push-button switches | Work Package Number - Refer to Work Package Tab | Building Permit Item - Refer to Building Permit Tab | dRofus Room Data | dRofus Room Data | Site-Building-Level-XXX.X (example "OPH-M-L1-120.2") | dRofus Room Data | From Element Geometry (mm) | From Element Geometry (mm) | From Element Geometry (mm) | From Element Geometry (mm) | From Element Geometry (m²) | From Element Geometry (m³) | Refer to WBS tab - WBS00-WBS01-WBS02-WBS03-WBS04-WBS05 (example "WBH-EA-GR-Z00-CV-EW2")
Building Services | Fire and Fire Safety Systems | Sensor | Building Services\Fire and Fire Safety Systems\Sensor\FLHD | FS | Fire Services | DE | Detection | FSDE | HDT | 2 | FLHD | Linear Heat Detector | Fire and Fire Safety Systems | Sensor |  |  |  | Refer to Systems Table | AssetTypeCode-Building-Level-ElementID (example "DPIT-M-GR-0001") | Pr_75_80_30_47 | Linear heat detectors | Work Package Number - Refer to Work Package Tab | Building Permit Item - Refer to Building Permit Tab | dRofus Room Data | dRofus Room Data | Site-Building-Level-XXX.X (example "OPH-M-L1-120.2") | dRofus Room Data | From Element Geometry (mm) | From Element Geometry (mm) | From Element Geometry (mm) | From Element Geometry (mm) | From Element Geometry (m²) | From Element Geometry (m³) | Refer to WBS tab - WBS00-WBS01-WBS02-WBS03-WBS04-WBS05 (example "WBH-EA-GR-Z00-CV-EW2")
Building Services | Fire and Fire Safety Systems | Switch | Building Services\Fire and Fire Safety Systems\Switch\FLIS | FS | Fire Services | SW | Switches | FSSW | SWT | 1 | FLIS | Low Voltage Isolating Switch | Fire and Fire Safety Systems | Switch |  |  |  | Refer to Systems Table | AssetTypeCode-Building-Level-ElementID (example "DPIT-M-GR-0001") | Pr_60_70_48_48 | Low-voltage switches | Work Package Number - Refer to Work Package Tab | Building Permit Item - Refer to Building Permit Tab | dRofus Room Data | dRofus Room Data | Site-Building-Level-XXX.X (example "OPH-M-L1-120.2") | dRofus Room Data | From Element Geometry (mm) | From Element Geometry (mm) | From Element Geometry (mm) | From Element Geometry (mm) | From Element Geometry (m²) | From Element Geometry (m³) | Refer to WBS tab - WBS00-WBS01-WBS02-WBS03-WBS04-WBS05 (example "WBH-EA-GR-Z00-CV-EW2")
Building Services | Fire and Fire Safety Systems | Switch | Building Services\Fire and Fire Safety Systems\Switch\FLVS | FS | Fire Services | SW | Switches | FSSW | SWG | 1 | FLVS | LV Switch | Fire and Fire Safety Systems | Switch |  |  |  | Refer to Systems Table | AssetTypeCode-Building-Level-ElementID (example "DPIT-M-GR-0001") | Pr_65_72_97_46 | Light switches | Work Package Number - Refer to Work Package Tab | Building Permit Item - Refer to Building Permit Tab | dRofus Room Data | dRofus Room Data | Site-Building-Level-XXX.X (example "OPH-M-L1-120.2") | dRofus Room Data | From Element Geometry (mm) | From Element Geometry (mm) | From Element Geometry (mm) | From Element Geometry (mm) | From Element Geometry (m²) | From Element Geometry (m³) | Refer to WBS tab - WBS00-WBS01-WBS02-WBS03-WBS04-WBS05 (example "WBH-EA-GR-Z00-CV-EW2")
Building Services | Fire and Fire Safety Systems | Manifold | Building Services\Fire and Fire Safety Systems\Manifold\FMAN | FS | Fire Services | SP | Suppression | FSSP | MAN | 2 | FMAN | Manifold | Fire and Fire Safety Systems | Manifold |  |  |  | Refer to Systems Table | AssetTypeCode-Building-Level-ElementID (example "DPIT-M-GR-0001") | Pr_65_52_34_48 | Manifold gauges | Work Package Number - Refer to Work Package Tab | Building Permit Item - Refer to Building Permit Tab | dRofus Room Data | dRofus Room Data | Site-Building-Level-XXX.X (example "OPH-M-L1-120.2") | dRofus Room Data | From Element Geometry (mm) | From Element Geometry (mm) | From Element Geometry (mm) | From Element Geometry (mm) | From Element Geometry (m²) | From Element Geometry (m³) | Refer to WBS tab - WBS00-WBS01-WBS02-WBS03-WBS04-WBS05 (example "WBH-EA-GR-Z00-CV-EW2")
Building Services | Fire and Fire Safety Systems | Phone | Building Services\Fire and Fire Safety Systems\Phone\FEMF | FS | Fire Services | DE | Detection | FSDE | CPT | 1 | FEMF | Manual Call Point | Fire and Fire Safety Systems | Phone |  |  |  | Refer to Systems Table | AssetTypeCode-Building-Level-ElementID (example "DPIT-M-GR-0001") | Pr_75_75_04_57 | Nurse call units | Work Package Number - Refer to Work Package Tab | Building Permit Item - Refer to Building Permit Tab | dRofus Room Data | dRofus Room Data | Site-Building-Level-XXX.X (example "OPH-M-L1-120.2") | dRofus Room Data | From Element Geometry (mm) | From Element Geometry (mm) | From Element Geometry (mm) | From Element Geometry (mm) | From Element Geometry (m²) | From Element Geometry (m³) | Refer to WBS tab - WBS00-WBS01-WBS02-WBS03-WBS04-WBS05 (example "WBH-EA-GR-Z00-CV-EW2")
Building Services | Fire and Fire Safety Systems | Panel | Building Services\Fire and Fire Safety Systems\Panel\FMSD | FS | Fire Services | DE | Detection | FSDE | PNL | 1 | FMSD | MASD Panel | Fire and Fire Safety Systems | Panel |  |  |  | Refer to Systems Table | AssetTypeCode-Building-Level-ElementID (example "DPIT-M-GR-0001") | Pr_75_50_18_17 | Control panels | Work Package Number - Refer to Work Package Tab | Building Permit Item - Refer to Building Permit Tab | dRofus Room Data | dRofus Room Data | Site-Building-Level-XXX.X (example "OPH-M-L1-120.2") | dRofus Room Data | From Element Geometry (mm) | From Element Geometry (mm) | From Element Geometry (mm) | From Element Geometry (mm) | From Element Geometry (m²) | From Element Geometry (m³) | Refer to WBS tab - WBS00-WBS01-WBS02-WBS03-WBS04-WBS05 (example "WBH-EA-GR-Z00-CV-EW2")
Building Services | Fire and Fire Safety Systems | Switch | Building Services\Fire and Fire Safety Systems\Switch\FMLS | FS | Fire Services | SW | Switches | FSSW | SWT | 1 | FMLS | Mechanical Limit Switch | Fire and Fire Safety Systems | Switch |  |  |  | Refer to Systems Table | AssetTypeCode-Building-Level-ElementID (example "DPIT-M-GR-0001") | Pr_75_51_17_75 | Safety limit switches | Work Package Number - Refer to Work Package Tab | Building Permit Item - Refer to Building Permit Tab | dRofus Room Data | dRofus Room Data | Site-Building-Level-XXX.X (example "OPH-M-L1-120.2") | dRofus Room Data | From Element Geometry (mm) | From Element Geometry (mm) | From Element Geometry (mm) | From Element Geometry (mm) | From Element Geometry (m²) | From Element Geometry (m³) | Refer to WBS tab - WBS00-WBS01-WBS02-WBS03-WBS04-WBS05 (example "WBH-EA-GR-Z00-CV-EW2")
Building Services | Fire and Fire Safety Systems | Valve | Building Services\Fire and Fire Safety Systems\Valve\FIVM | HY | Hydraulic Services | GE | General | HYGE | VAL | 1 | FIVM | Monitored Isolation Valve | Fire and Fire Safety Systems | Valve |  |  |  | Refer to Systems Table | AssetTypeCode-Building-Level-ElementID (example "DPIT-M-GR-0001") | Pr_65_54_95_53 | Motorized valves | Work Package Number - Refer to Work Package Tab | Building Permit Item - Refer to Building Permit Tab | dRofus Room Data | dRofus Room Data | Site-Building-Level-XXX.X (example "OPH-M-L1-120.2") | dRofus Room Data | From Element Geometry (mm) | From Element Geometry (mm) | From Element Geometry (mm) | From Element Geometry (mm) | From Element Geometry (m²) | From Element Geometry (m³) | Refer to WBS tab - WBS00-WBS01-WBS02-WBS03-WBS04-WBS05 (example "WBH-EA-GR-Z00-CV-EW2")
Building Services | Fire and Fire Safety Systems | Valve | Building Services\Fire and Fire Safety Systems\Valve\FMIV | HY | Hydraulic Services | GE | General | HYGE | VAL | 1 | FMIV | Motorised Isolation Valve | Fire and Fire Safety Systems | Valve |  |  |  | Refer to Systems Table | AssetTypeCode-Building-Level-ElementID (example "DPIT-M-GR-0001") | Pr_65_54_95_53 | Motorized valves | Work Package Number - Refer to Work Package Tab | Building Permit Item - Refer to Building Permit Tab | dRofus Room Data | dRofus Room Data | Site-Building-Level-XXX.X (example "OPH-M-L1-120.2") | dRofus Room Data | From Element Geometry (mm) | From Element Geometry (mm) | From Element Geometry (mm) | From Element Geometry (mm) | From Element Geometry (m²) | From Element Geometry (m³) | Refer to WBS tab - WBS00-WBS01-WBS02-WBS03-WBS04-WBS05 (example "WBH-EA-GR-Z00-CV-EW2")
Building Services | Fire and Fire Safety Systems | Sensor | Building Services\Fire and Fire Safety Systems\Sensor\FMDS | FS | Fire Services | DE | Detection | FSDE | SNR | 2 | FMDS | Multi Sensor Detector | Fire and Fire Safety Systems | Sensor |  |  |  | Refer to Systems Table | AssetTypeCode-Building-Level-ElementID (example "DPIT-M-GR-0001") | Pr_75_80_30_55 | Multi-sensor detectors | Work Package Number - Refer to Work Package Tab | Building Permit Item - Refer to Building Permit Tab | dRofus Room Data | dRofus Room Data | Site-Building-Level-XXX.X (example "OPH-M-L1-120.2") | dRofus Room Data | From Element Geometry (mm) | From Element Geometry (mm) | From Element Geometry (mm) | From Element Geometry (mm) | From Element Geometry (m²) | From Element Geometry (m³) | Refer to WBS tab - WBS00-WBS01-WBS02-WBS03-WBS04-WBS05 (example "WBH-EA-GR-Z00-CV-EW2")
Building Services | Fire and Fire Safety Systems | Battery | Building Services\Fire and Fire Safety Systems\Battery\FMAS | FS | Fire Services | SP | Suppression | FSSP | NA | 1 | FMAS | Multipoint Aspirating Power Supply | Fire and Fire Safety Systems | Battery |  |  |  | Refer to Systems Table | AssetTypeCode-Building-Level-ElementID (example "DPIT-M-GR-0001") | Pr_60_70_64 | Power conditioning supply equipment | Work Package Number - Refer to Work Package Tab | Building Permit Item - Refer to Building Permit Tab | dRofus Room Data | dRofus Room Data | Site-Building-Level-XXX.X (example "OPH-M-L1-120.2") | dRofus Room Data | From Element Geometry (mm) | From Element Geometry (mm) | From Element Geometry (mm) | From Element Geometry (mm) | From Element Geometry (m²) | From Element Geometry (m³) | Refer to WBS tab - WBS00-WBS01-WBS02-WBS03-WBS04-WBS05 (example "WBH-EA-GR-Z00-CV-EW2")
Building Services | Fire and Fire Safety Systems | Pipe | Building Services\Fire and Fire Safety Systems\Pipe\FMAP | FS | Fire Services | SP | Suppression | FSSP | SES | 3 | FMAP | Multipoint Aspirating Smoke Pipe | Fire and Fire Safety Systems | Pipe |  |  |  | Refer to Systems Table |  | Pr_75_80_30_03 | Aspirating smoke detectors | Work Package Number - Refer to Work Package Tab | Building Permit Item - Refer to Building Permit Tab |  |  |  |  | From Element Geometry (mm) | From Element Geometry (mm) | From Element Geometry (mm) | From Element Geometry (mm) | From Element Geometry (m²) | From Element Geometry (m³) | Refer to WBS tab - WBS00-WBS01-WBS02-WBS03-WBS04-WBS05 (example "WBH-EA-GR-Z00-CV-EW2")
Building Services | Fire and Fire Safety Systems | Gas Cylinder | Building Services\Fire and Fire Safety Systems\Gas Cylinder\FNAB | FS | Fire Services | SP | Suppression | FSSP | NA | 3 | FNAB | Nitrogen Activation Bottle | Fire and Fire Safety Systems | Gas Cylinder |  |  |  | Refer to Systems Table |  | Pr_60_55_33_56 | Nitrogen generators | Work Package Number - Refer to Work Package Tab | Building Permit Item - Refer to Building Permit Tab |  |  |  |  | From Element Geometry (mm) | From Element Geometry (mm) | From Element Geometry (mm) | From Element Geometry (mm) | From Element Geometry (m²) | From Element Geometry (m³) | Refer to WBS tab - WBS00-WBS01-WBS02-WBS03-WBS04-WBS05 (example "WBH-EA-GR-Z00-CV-EW2")
Building Services | Fire and Fire Safety Systems | Sensor | Building Services\Fire and Fire Safety Systems\Sensor\FODR | FS | Fire Services | DE | Detection | FSDE | NA | 2 | FODR | OSID Smoke Detector Receiver | Fire and Fire Safety Systems | Sensor |  |  |  | Refer to Systems Table | AssetTypeCode-Building-Level-ElementID (example "DPIT-M-GR-0001") | Pr_75_80_30_59 | Optical beam smoke detectors | Work Package Number - Refer to Work Package Tab | Building Permit Item - Refer to Building Permit Tab | dRofus Room Data | dRofus Room Data | Site-Building-Level-XXX.X (example "OPH-M-L1-120.2") | dRofus Room Data | From Element Geometry (mm) | From Element Geometry (mm) | From Element Geometry (mm) | From Element Geometry (mm) | From Element Geometry (m²) | From Element Geometry (m³) | Refer to WBS tab - WBS00-WBS01-WBS02-WBS03-WBS04-WBS05 (example "WBH-EA-GR-Z00-CV-EW2")
Building Services | Fire and Fire Safety Systems | Sensor | Building Services\Fire and Fire Safety Systems\Sensor\FODT | FS | Fire Services | DE | Detection | FSDE | SDT | 2 | FODT | OSID Smoke Detector Transmitter | Fire and Fire Safety Systems | Sensor |  |  |  | Refer to Systems Table | AssetTypeCode-Building-Level-ElementID (example "DPIT-M-GR-0001") | Pr_75_80_30_04 | Aspirating smoke detector units | Work Package Number - Refer to Work Package Tab | Building Permit Item - Refer to Building Permit Tab | dRofus Room Data | dRofus Room Data | Site-Building-Level-XXX.X (example "OPH-M-L1-120.2") | dRofus Room Data | From Element Geometry (mm) | From Element Geometry (mm) | From Element Geometry (mm) | From Element Geometry (mm) | From Element Geometry (m²) | From Element Geometry (m³) | Refer to WBS tab - WBS00-WBS01-WBS02-WBS03-WBS04-WBS05 (example "WBH-EA-GR-Z00-CV-EW2")
Building Services | Fire and Fire Safety Systems | Sensor | Building Services\Fire and Fire Safety Systems\Sensor\FPMD | FS | Fire Services | DE | Detection | FSDE | SNR | 2 | FPMD | Passenger Monitoring Detector (Sensor) | Fire and Fire Safety Systems | Sensor |  |  |  | Refer to Systems Table | AssetTypeCode-Building-Level-ElementID (example "DPIT-M-GR-0001") | Pr_75_50_76 | Sensors and detectors | Work Package Number - Refer to Work Package Tab | Building Permit Item - Refer to Building Permit Tab | dRofus Room Data | dRofus Room Data | Site-Building-Level-XXX.X (example "OPH-M-L1-120.2") | dRofus Room Data | From Element Geometry (mm) | From Element Geometry (mm) | From Element Geometry (mm) | From Element Geometry (mm) | From Element Geometry (m²) | From Element Geometry (m³) | Refer to WBS tab - WBS00-WBS01-WBS02-WBS03-WBS04-WBS05 (example "WBH-EA-GR-Z00-CV-EW2")
Building Services | Fire and Fire Safety Systems | Cabinet | Building Services\Fire and Fire Safety Systems\Cabinet\FPAC | FS | Fire Services | SP | Suppression | FSSP | DDC | 1 | FPAC | PAVA Cabinet | Fire and Fire Safety Systems | Cabinet |  |  |  | Refer to Systems Table | AssetTypeCode-Building-Level-ElementID (example "DPIT-M-GR-0001") | Pr_80_77_28 | Equipment enclosures, cabinets, boxes and housings | Work Package Number - Refer to Work Package Tab | Building Permit Item - Refer to Building Permit Tab | dRofus Room Data | dRofus Room Data | Site-Building-Level-XXX.X (example "OPH-M-L1-120.2") | dRofus Room Data | From Element Geometry (mm) | From Element Geometry (mm) | From Element Geometry (mm) | From Element Geometry (mm) | From Element Geometry (m²) | From Element Geometry (m³) | Refer to WBS tab - WBS00-WBS01-WBS02-WBS03-WBS04-WBS05 (example "WBH-EA-GR-Z00-CV-EW2")
Building Services | Fire and Fire Safety Systems | Sensor | Building Services\Fire and Fire Safety Systems\Sensor\FPED | FS | Fire Services | DE | Detection | FSDE | SDT | 2 | FPED | Photoelectric Smoke Detector | Fire and Fire Safety Systems | Sensor |  |  |  | Refer to Systems Table | AssetTypeCode-Building-Level-ElementID (example "DPIT-M-GR-0001") | Pr_75_50_76_63 | Photoelectric sensors | Work Package Number - Refer to Work Package Tab | Building Permit Item - Refer to Building Permit Tab | dRofus Room Data | dRofus Room Data | Site-Building-Level-XXX.X (example "OPH-M-L1-120.2") | dRofus Room Data | From Element Geometry (mm) | From Element Geometry (mm) | From Element Geometry (mm) | From Element Geometry (mm) | From Element Geometry (m²) | From Element Geometry (m³) | Refer to WBS tab - WBS00-WBS01-WBS02-WBS03-WBS04-WBS05 (example "WBH-EA-GR-Z00-CV-EW2")
Building Services | Fire and Fire Safety Systems | Valve | Building Services\Fire and Fire Safety Systems\Valve\FPIV | HY | Hydraulic Services | GE | General | HYGE | VAL | 1 | FPIV | PIC Valve | Fire and Fire Safety Systems | Valve |  |  |  | Refer to Systems Table | AssetTypeCode-Building-Level-ElementID (example "DPIT-M-GR-0001") | Pr_65_54_95_63 | Pressure-independent control valves | Work Package Number - Refer to Work Package Tab | Building Permit Item - Refer to Building Permit Tab | dRofus Room Data | dRofus Room Data | Site-Building-Level-XXX.X (example "OPH-M-L1-120.2") | dRofus Room Data | From Element Geometry (mm) | From Element Geometry (mm) | From Element Geometry (mm) | From Element Geometry (mm) | From Element Geometry (m²) | From Element Geometry (m³) | Refer to WBS tab - WBS00-WBS01-WBS02-WBS03-WBS04-WBS05 (example "WBH-EA-GR-Z00-CV-EW2")
Building Services | Fire and Fire Safety Systems | Pipe | Building Services\Fire and Fire Safety Systems\Pipe\FPCW | FS | Fire Services | SP | Suppression | FSSP | PWK | 3 | FPCW | Pipe Cold Water | Fire and Fire Safety Systems | Pipe |  |  |  | Refer to Systems Table |  | Pr_65_52_63 | Pipes and fittings | Work Package Number - Refer to Work Package Tab | Building Permit Item - Refer to Building Permit Tab |  |  |  |  | From Element Geometry (mm) | From Element Geometry (mm) | From Element Geometry (mm) | From Element Geometry (mm) | From Element Geometry (m²) | From Element Geometry (m³) | Refer to WBS tab - WBS00-WBS01-WBS02-WBS03-WBS04-WBS05 (example "WBH-EA-GR-Z00-CV-EW2")
Building Services | Fire and Fire Safety Systems | Pipe Fitting | Building Services\Fire and Fire Safety Systems\Pipe Fitting\FPIF | - | - | - | - | - | PWK | 2 | FPIF | Pipe Fitting General | Fire and Fire Safety Systems | Pipe Fitting |  |  |  | Refer to Systems Table | AssetTypeCode-Building-Level-ElementID (example "DPIT-M-GR-0001") | Pr_65_52_63 | Pipes and fittings | Work Package Number - Refer to Work Package Tab | Building Permit Item - Refer to Building Permit Tab | dRofus Room Data | dRofus Room Data | Site-Building-Level-XXX.X (example "OPH-M-L1-120.2") | dRofus Room Data | From Element Geometry (mm) | From Element Geometry (mm) | From Element Geometry (mm) | From Element Geometry (mm) | From Element Geometry (m²) | From Element Geometry (m³) | Refer to WBS tab - WBS00-WBS01-WBS02-WBS03-WBS04-WBS05 (example "WBH-EA-GR-Z00-CV-EW2")
Building Services | Fire and Fire Safety Systems | Pipe | Building Services\Fire and Fire Safety Systems\Pipe\FNPW | FS | Fire Services | SP | Suppression | FSSP | NA | 3 | FNPW | Pipe Non-Potable Water | Fire and Fire Safety Systems | Pipe |  |  |  | Refer to Systems Table |  | Pr_65_52_63 | Pipes and fittings | Work Package Number - Refer to Work Package Tab | Building Permit Item - Refer to Building Permit Tab |  |  |  |  | From Element Geometry (mm) | From Element Geometry (mm) | From Element Geometry (mm) | From Element Geometry (mm) | From Element Geometry (m²) | From Element Geometry (m³) | Refer to WBS tab - WBS00-WBS01-WBS02-WBS03-WBS04-WBS05 (example "WBH-EA-GR-Z00-CV-EW2")
Building Services | Fire and Fire Safety Systems | Pipe | Building Services\Fire and Fire Safety Systems\Pipe\FPDR | FS | Fire Services | SP | Suppression | FSSP | PWK | 3 | FPDR | Pipe Sanitary Drainage | Fire and Fire Safety Systems | Pipe |  |  |  | Refer to Systems Table |  | Pr_65_52_63 | Pipes and fittings | Work Package Number - Refer to Work Package Tab | Building Permit Item - Refer to Building Permit Tab |  |  |  |  | From Element Geometry (mm) | From Element Geometry (mm) | From Element Geometry (mm) | From Element Geometry (mm) | From Element Geometry (m²) | From Element Geometry (m³) | Refer to WBS tab - WBS00-WBS01-WBS02-WBS03-WBS04-WBS05 (example "WBH-EA-GR-Z00-CV-EW2")
Building Services | Fire and Fire Safety Systems | Valve | Building Services\Fire and Fire Safety Systems\Valve\FPLV | HY | Hydraulic Services | GE | General | HYGE | VAL | 1 | FPLV | Plug Valve | Fire and Fire Safety Systems | Valve |  |  |  | Refer to Systems Table | AssetTypeCode-Building-Level-ElementID (example "DPIT-M-GR-0001") | Pr_65_54_33_84 | Steel plug valves | Work Package Number - Refer to Work Package Tab | Building Permit Item - Refer to Building Permit Tab | dRofus Room Data | dRofus Room Data | Site-Building-Level-XXX.X (example "OPH-M-L1-120.2") | dRofus Room Data | From Element Geometry (mm) | From Element Geometry (mm) | From Element Geometry (mm) | From Element Geometry (mm) | From Element Geometry (m²) | From Element Geometry (m³) | Refer to WBS tab - WBS00-WBS01-WBS02-WBS03-WBS04-WBS05 (example "WBH-EA-GR-Z00-CV-EW2")
Building Services | Fire and Fire Safety Systems | Sensor | Building Services\Fire and Fire Safety Systems\Sensor\FPHD | FS | Fire Services | DE | Detection | FSDE | HDT | 2 | FPHD | Point Heat Detector | Fire and Fire Safety Systems | Sensor |  |  |  | Refer to Systems Table | AssetTypeCode-Building-Level-ElementID (example "DPIT-M-GR-0001") | Pr_75_80_30_64 | Point heat detectors | Work Package Number - Refer to Work Package Tab | Building Permit Item - Refer to Building Permit Tab | dRofus Room Data | dRofus Room Data | Site-Building-Level-XXX.X (example "OPH-M-L1-120.2") | dRofus Room Data | From Element Geometry (mm) | From Element Geometry (mm) | From Element Geometry (mm) | From Element Geometry (mm) | From Element Geometry (m²) | From Element Geometry (m³) | Refer to WBS tab - WBS00-WBS01-WBS02-WBS03-WBS04-WBS05 (example "WBH-EA-GR-Z00-CV-EW2")
Building Services | Fire and Fire Safety Systems | Sensor | Building Services\Fire and Fire Safety Systems\Sensor\FOSD | FS | Fire Services | DE | Detection | FSDE | SDT | 2 | FOSD | Point/Optical Smoke Detector | Fire and Fire Safety Systems | Sensor |  |  |  | Refer to Systems Table | AssetTypeCode-Building-Level-ElementID (example "DPIT-M-GR-0001") | Pr_75_80_30_65 | Point smoke detectors | Work Package Number - Refer to Work Package Tab | Building Permit Item - Refer to Building Permit Tab | dRofus Room Data | dRofus Room Data | Site-Building-Level-XXX.X (example "OPH-M-L1-120.2") | dRofus Room Data | From Element Geometry (mm) | From Element Geometry (mm) | From Element Geometry (mm) | From Element Geometry (mm) | From Element Geometry (m²) | From Element Geometry (m³) | Refer to WBS tab - WBS00-WBS01-WBS02-WBS03-WBS04-WBS05 (example "WBH-EA-GR-Z00-CV-EW2")
Building Services | Fire and Fire Safety Systems | Power Supply Unit | Building Services\Fire and Fire Safety Systems\Power Supply Unit\FPSU | FS | Fire Services | SP | Suppression | FSSP | NA | 1 | FPSU | Power Supply Unit | Fire and Fire Safety Systems | Power Supply Unit |  |  |  | Refer to Systems Table | AssetTypeCode-Building-Level-ElementID (example "DPIT-M-GR-0001") | Pr_82_70_65 | Power supply equipment | Work Package Number - Refer to Work Package Tab | Building Permit Item - Refer to Building Permit Tab | dRofus Room Data | dRofus Room Data | Site-Building-Level-XXX.X (example "OPH-M-L1-120.2") | dRofus Room Data | From Element Geometry (mm) | From Element Geometry (mm) | From Element Geometry (mm) | From Element Geometry (mm) | From Element Geometry (m²) | From Element Geometry (m³) | Refer to WBS tab - WBS00-WBS01-WBS02-WBS03-WBS04-WBS05 (example "WBH-EA-GR-Z00-CV-EW2")
Building Services | Fire and Fire Safety Systems | Pump | Building Services\Fire and Fire Safety Systems\Pump\FPFP | FS | Fire Services | SP | Suppression | FSSP | FTP | 1 | FPFP | Pressure Filter Feed Pump | Fire and Fire Safety Systems | Pump |  |  |  | Refer to Systems Table | AssetTypeCode-Building-Level-ElementID (example "DPIT-M-GR-0001") | Pr_65_53_86_66 | Pressure booster pumps | Work Package Number - Refer to Work Package Tab | Building Permit Item - Refer to Building Permit Tab | dRofus Room Data | dRofus Room Data | Site-Building-Level-XXX.X (example "OPH-M-L1-120.2") | dRofus Room Data | From Element Geometry (mm) | From Element Geometry (mm) | From Element Geometry (mm) | From Element Geometry (mm) | From Element Geometry (m²) | From Element Geometry (m³) | Refer to WBS tab - WBS00-WBS01-WBS02-WBS03-WBS04-WBS05 (example "WBH-EA-GR-Z00-CV-EW2")
Building Services | Fire and Fire Safety Systems | Valve | Building Services\Fire and Fire Safety Systems\Valve\FPCV | HY | Hydraulic Services | GE | General | HYGE | VAL | 1 | FPCV | Pressure Independent Control Valve | Fire and Fire Safety Systems | Valve |  |  |  | Refer to Systems Table | AssetTypeCode-Building-Level-ElementID (example "DPIT-M-GR-0001") | Pr_65_54_95_63 | Pressure-independent control valves | Work Package Number - Refer to Work Package Tab | Building Permit Item - Refer to Building Permit Tab | dRofus Room Data | dRofus Room Data | Site-Building-Level-XXX.X (example "OPH-M-L1-120.2") | dRofus Room Data | From Element Geometry (mm) | From Element Geometry (mm) | From Element Geometry (mm) | From Element Geometry (mm) | From Element Geometry (m²) | From Element Geometry (m³) | Refer to WBS tab - WBS00-WBS01-WBS02-WBS03-WBS04-WBS05 (example "WBH-EA-GR-Z00-CV-EW2")
Building Services | Fire and Fire Safety Systems | Valve | Building Services\Fire and Fire Safety Systems\Valve\FPRV | HY | Hydraulic Services | GE | General | HYGE | VAL | 1 | FPRV | Pressure Reduction Valve | Fire and Fire Safety Systems | Valve |  |  |  | Refer to Systems Table | AssetTypeCode-Building-Level-ElementID (example "DPIT-M-GR-0001") | Pr_65_54_95_66 | Pressure-reducing valves | Work Package Number - Refer to Work Package Tab | Building Permit Item - Refer to Building Permit Tab | dRofus Room Data | dRofus Room Data | Site-Building-Level-XXX.X (example "OPH-M-L1-120.2") | dRofus Room Data | From Element Geometry (mm) | From Element Geometry (mm) | From Element Geometry (mm) | From Element Geometry (mm) | From Element Geometry (m²) | From Element Geometry (m³) | Refer to WBS tab - WBS00-WBS01-WBS02-WBS03-WBS04-WBS05 (example "WBH-EA-GR-Z00-CV-EW2")
Building Services | Fire and Fire Safety Systems | Switch | Building Services\Fire and Fire Safety Systems\Switch\FPRS | FS | Fire Services | SW | Switches | FSSW | DSH | 1 | FPRS | Pressure Switch | Fire and Fire Safety Systems | Switch |  |  |  | Refer to Systems Table | AssetTypeCode-Building-Level-ElementID (example "DPIT-M-GR-0001") | Pr_75_50_20_22 | Differential pressure switches | Work Package Number - Refer to Work Package Tab | Building Permit Item - Refer to Building Permit Tab | dRofus Room Data | dRofus Room Data | Site-Building-Level-XXX.X (example "OPH-M-L1-120.2") | dRofus Room Data | From Element Geometry (mm) | From Element Geometry (mm) | From Element Geometry (mm) | From Element Geometry (mm) | From Element Geometry (m²) | From Element Geometry (m³) | Refer to WBS tab - WBS00-WBS01-WBS02-WBS03-WBS04-WBS05 (example "WBH-EA-GR-Z00-CV-EW2")
Building Services | Fire and Fire Safety Systems | Backflow Prevention Device | Building Services\Fire and Fire Safety Systems\Backflow Prevention Device\FRPZ | FS | Fire Services | SP | Suppression | FSSP | RDS | 1 | FRPZ | Reduced Pressure Zone Device | Fire and Fire Safety Systems | Backflow Prevention Device |  |  |  | Refer to Systems Table | AssetTypeCode-Building-Level-ElementID (example "DPIT-M-GR-0001") | Pr_65_54_94_72 | Reduced pressure zone valves | Work Package Number - Refer to Work Package Tab | Building Permit Item - Refer to Building Permit Tab | dRofus Room Data | dRofus Room Data | Site-Building-Level-XXX.X (example "OPH-M-L1-120.2") | dRofus Room Data | From Element Geometry (mm) | From Element Geometry (mm) | From Element Geometry (mm) | From Element Geometry (mm) | From Element Geometry (m²) | From Element Geometry (m³) | Refer to WBS tab - WBS00-WBS01-WBS02-WBS03-WBS04-WBS05 (example "WBH-EA-GR-Z00-CV-EW2")
Building Services | Fire and Fire Safety Systems | Switch | Building Services\Fire and Fire Safety Systems\Switch\FRSW | FS | Fire Services | SW | Switches | FSSW | SWT | 1 | FRSW | Reed Switch | Fire and Fire Safety Systems | Switch |  |  |  | Refer to Systems Table | AssetTypeCode-Building-Level-ElementID (example "DPIT-M-GR-0001") | Pr_75_75_88 | Magnetic switches | Work Package Number - Refer to Work Package Tab | Building Permit Item - Refer to Building Permit Tab | dRofus Room Data | dRofus Room Data | Site-Building-Level-XXX.X (example "OPH-M-L1-120.2") | dRofus Room Data | From Element Geometry (mm) | From Element Geometry (mm) | From Element Geometry (mm) | From Element Geometry (mm) | From Element Geometry (m²) | From Element Geometry (m³) | Refer to WBS tab - WBS00-WBS01-WBS02-WBS03-WBS04-WBS05 (example "WBH-EA-GR-Z00-CV-EW2")
Building Services | Fire and Fire Safety Systems | Valve | Building Services\Fire and Fire Safety Systems\Valve\FRGV | HY | Hydraulic Services | GE | General | HYGE | REG | 1 | FRGV | Regulating Valve | Fire and Fire Safety Systems | Valve |  |  |  | Refer to Systems Table | AssetTypeCode-Building-Level-ElementID (example "DPIT-M-GR-0001") | Pr_65_54_95_64 | Pressure-regulating valves | Work Package Number - Refer to Work Package Tab | Building Permit Item - Refer to Building Permit Tab | dRofus Room Data | dRofus Room Data | Site-Building-Level-XXX.X (example "OPH-M-L1-120.2") | dRofus Room Data | From Element Geometry (mm) | From Element Geometry (mm) | From Element Geometry (mm) | From Element Geometry (mm) | From Element Geometry (m²) | From Element Geometry (m³) | Refer to WBS tab - WBS00-WBS01-WBS02-WBS03-WBS04-WBS05 (example "WBH-EA-GR-Z00-CV-EW2")
Building Services | Fire and Fire Safety Systems | Valve | Building Services\Fire and Fire Safety Systems\Valve\FREV | HY | Hydraulic Services | GE | General | HYGE | VAL | 1 | FREV | Relief Valve | Fire and Fire Safety Systems | Valve |  |  |  | Refer to Systems Table | AssetTypeCode-Building-Level-ElementID (example "DPIT-M-GR-0001") | Pr_65_54_95_65 | Pressure relief valves | Work Package Number - Refer to Work Package Tab | Building Permit Item - Refer to Building Permit Tab | dRofus Room Data | dRofus Room Data | Site-Building-Level-XXX.X (example "OPH-M-L1-120.2") | dRofus Room Data | From Element Geometry (mm) | From Element Geometry (mm) | From Element Geometry (mm) | From Element Geometry (mm) | From Element Geometry (m²) | From Element Geometry (m³) | Refer to WBS tab - WBS00-WBS01-WBS02-WBS03-WBS04-WBS05 (example "WBH-EA-GR-Z00-CV-EW2")
Building Services | Fire and Fire Safety Systems | Sensor | Building Services\Fire and Fire Safety Systems\Sensor\FRTD | FS | Fire Services | DE | Detection | FSDE | SNR | 2 | FRTD | Resistance Temperature Detector | Fire and Fire Safety Systems | Sensor |  |  |  | Refer to Systems Table | AssetTypeCode-Building-Level-ElementID (example "DPIT-M-GR-0001") | Pr_75_50_76 | Sensors and detectors | Work Package Number - Refer to Work Package Tab | Building Permit Item - Refer to Building Permit Tab | dRofus Room Data | dRofus Room Data | Site-Building-Level-XXX.X (example "OPH-M-L1-120.2") | dRofus Room Data | From Element Geometry (mm) | From Element Geometry (mm) | From Element Geometry (mm) | From Element Geometry (mm) | From Element Geometry (m²) | From Element Geometry (m³) | Refer to WBS tab - WBS00-WBS01-WBS02-WBS03-WBS04-WBS05 (example "WBH-EA-GR-Z00-CV-EW2")
Building Services | Fire and Fire Safety Systems | Nozzle | Building Services\Fire and Fire Safety Systems\Nozzle\FSNZ | FS | Fire Services | SP | Suppression | FSSP | NA | 2 | FSNZ | Saccardo Nozzle | Fire and Fire Safety Systems | Nozzle |  |  |  | Refer to Systems Table | AssetTypeCode-Building-Level-ElementID (example "DPIT-M-GR-0001") | Pr_70_65_04_79 | Saccardo nozzles | Work Package Number - Refer to Work Package Tab | Building Permit Item - Refer to Building Permit Tab | dRofus Room Data | dRofus Room Data | Site-Building-Level-XXX.X (example "OPH-M-L1-120.2") | dRofus Room Data | From Element Geometry (mm) | From Element Geometry (mm) | From Element Geometry (mm) | From Element Geometry (mm) | From Element Geometry (m²) | From Element Geometry (m³) | Refer to WBS tab - WBS00-WBS01-WBS02-WBS03-WBS04-WBS05 (example "WBH-EA-GR-Z00-CV-EW2")
Building Services | Fire and Fire Safety Systems | Alarm | Building Services\Fire and Fire Safety Systems\Alarm\FSRN | FS | Fire Services | DE | Detection | FSDE | SNR | 1 | FSRN | Siren | Fire and Fire Safety Systems | Alarm |  |  |  | Refer to Systems Table | AssetTypeCode-Building-Level-ElementID (example "DPIT-M-GR-0001") | Pr_75_80_30_30 | Fire alarm sounders | Work Package Number - Refer to Work Package Tab | Building Permit Item - Refer to Building Permit Tab | dRofus Room Data | dRofus Room Data | Site-Building-Level-XXX.X (example "OPH-M-L1-120.2") | dRofus Room Data | From Element Geometry (mm) | From Element Geometry (mm) | From Element Geometry (mm) | From Element Geometry (mm) | From Element Geometry (m²) | From Element Geometry (m³) | Refer to WBS tab - WBS00-WBS01-WBS02-WBS03-WBS04-WBS05 (example "WBH-EA-GR-Z00-CV-EW2")
Building Services | Fire and Fire Safety Systems | Sensor | Building Services\Fire and Fire Safety Systems\Sensor\FSMD | FS | Fire Services | DE | Detection | FSDE | IDT | 2 | FSMD | Smoke Detector | Fire and Fire Safety Systems | Sensor |  |  |  | Refer to Systems Table | AssetTypeCode-Building-Level-ElementID (example "DPIT-M-GR-0001") | Pr_75_80_30_65 | Point smoke detectors | Work Package Number - Refer to Work Package Tab | Building Permit Item - Refer to Building Permit Tab | dRofus Room Data | dRofus Room Data | Site-Building-Level-XXX.X (example "OPH-M-L1-120.2") | dRofus Room Data | From Element Geometry (mm) | From Element Geometry (mm) | From Element Geometry (mm) | From Element Geometry (mm) | From Element Geometry (m²) | From Element Geometry (m³) | Refer to WBS tab - WBS00-WBS01-WBS02-WBS03-WBS04-WBS05 (example "WBH-EA-GR-Z00-CV-EW2")
Building Services | Fire and Fire Safety Systems | Valve | Building Services\Fire and Fire Safety Systems\Valve\FSOL | HY | Hydraulic Services | GE | General | HYGE | VAL | 1 | FSOL | Solenoid Valve | Fire and Fire Safety Systems | Valve |  |  |  | Refer to Systems Table | AssetTypeCode-Building-Level-ElementID (example "DPIT-M-GR-0001") | Pr_65_54_94_87 | Solenoid-operated valves | Work Package Number - Refer to Work Package Tab | Building Permit Item - Refer to Building Permit Tab | dRofus Room Data | dRofus Room Data | Site-Building-Level-XXX.X (example "OPH-M-L1-120.2") | dRofus Room Data | From Element Geometry (mm) | From Element Geometry (mm) | From Element Geometry (mm) | From Element Geometry (mm) | From Element Geometry (m²) | From Element Geometry (m³) | Refer to WBS tab - WBS00-WBS01-WBS02-WBS03-WBS04-WBS05 (example "WBH-EA-GR-Z00-CV-EW2")
Building Services | Fire and Fire Safety Systems | Speaker | Building Services\Fire and Fire Safety Systems\Speaker\FSPK | FS | Fire Services | GE | General | FSGE | ADL | 1 | FSPK | Speaker | Fire and Fire Safety Systems | Speaker |  |  |  | Refer to Systems Table | AssetTypeCode-Building-Level-ElementID (example "DPIT-M-GR-0001") | Pr_70_75_06_50 | Loudspeakers | Work Package Number - Refer to Work Package Tab | Building Permit Item - Refer to Building Permit Tab | dRofus Room Data | dRofus Room Data | Site-Building-Level-XXX.X (example "OPH-M-L1-120.2") | dRofus Room Data | From Element Geometry (mm) | From Element Geometry (mm) | From Element Geometry (mm) | From Element Geometry (mm) | From Element Geometry (m²) | From Element Geometry (m³) | Refer to WBS tab - WBS00-WBS01-WBS02-WBS03-WBS04-WBS05 (example "WBH-EA-GR-Z00-CV-EW2")
Building Services | Fire and Fire Safety Systems | Valve | Building Services\Fire and Fire Safety Systems\Valve\FSPV | HY | Hydraulic Services | GE | General | HYGE | VAL | 1 | FSPV | Spectacle Valve | Fire and Fire Safety Systems | Valve |  |  |  | Refer to Systems Table | AssetTypeCode-Building-Level-ElementID (example "DPIT-M-GR-0001") | Pr_65_54_95 | Building services valves | Work Package Number - Refer to Work Package Tab | Building Permit Item - Refer to Building Permit Tab | dRofus Room Data | dRofus Room Data | Site-Building-Level-XXX.X (example "OPH-M-L1-120.2") | dRofus Room Data | From Element Geometry (mm) | From Element Geometry (mm) | From Element Geometry (mm) | From Element Geometry (mm) | From Element Geometry (m²) | From Element Geometry (m³) | Refer to WBS tab - WBS00-WBS01-WBS02-WBS03-WBS04-WBS05 (example "WBH-EA-GR-Z00-CV-EW2")
Building Services | Fire and Fire Safety Systems | Alarm | Building Services\Fire and Fire Safety Systems\Alarm\FSTB | FS | Fire Services | DE | Detection | FSDE | LHT | 1 | FSTB | Strobe Light | Fire and Fire Safety Systems | Alarm |  |  |  | Refer to Systems Table | AssetTypeCode-Building-Level-ElementID (example "DPIT-M-GR-0001") | Pr_70_75_94_78 | Starting strobe lights | Work Package Number - Refer to Work Package Tab | Building Permit Item - Refer to Building Permit Tab | dRofus Room Data | dRofus Room Data | Site-Building-Level-XXX.X (example "OPH-M-L1-120.2") | dRofus Room Data | From Element Geometry (mm) | From Element Geometry (mm) | From Element Geometry (mm) | From Element Geometry (mm) | From Element Geometry (m²) | From Element Geometry (m³) | Refer to WBS tab - WBS00-WBS01-WBS02-WBS03-WBS04-WBS05 (example "WBH-EA-GR-Z00-CV-EW2")
Building Services | Fire and Fire Safety Systems | Nozzle | Building Services\Fire and Fire Safety Systems\Nozzle\FSDN | FS | Fire Services | SP | Suppression | FSSP | FSH | 2 | FSDN | Suppression Discharge Nozzle | Fire and Fire Safety Systems | Nozzle |  |  |  | Refer to Systems Table | AssetTypeCode-Building-Level-ElementID (example "DPIT-M-GR-0001") | Pr_70_55_97_57 | Nozzles | Work Package Number - Refer to Work Package Tab | Building Permit Item - Refer to Building Permit Tab | dRofus Room Data | dRofus Room Data | Site-Building-Level-XXX.X (example "OPH-M-L1-120.2") | dRofus Room Data | From Element Geometry (mm) | From Element Geometry (mm) | From Element Geometry (mm) | From Element Geometry (mm) | From Element Geometry (m²) | From Element Geometry (m³) | Refer to WBS tab - WBS00-WBS01-WBS02-WBS03-WBS04-WBS05 (example "WBH-EA-GR-Z00-CV-EW2")
Building Services | Fire and Fire Safety Systems | Valve | Building Services\Fire and Fire Safety Systems\Valve\FSAV | HY | Hydraulic Services | GE | General | HYGE | VAL | 1 | FSAV | Surge Anticipation Valve | Fire and Fire Safety Systems | Valve |  |  |  | Refer to Systems Table | AssetTypeCode-Building-Level-ElementID (example "DPIT-M-GR-0001") | Pr_65_54_95_65 | Pressure relief valves | Work Package Number - Refer to Work Package Tab | Building Permit Item - Refer to Building Permit Tab | dRofus Room Data | dRofus Room Data | Site-Building-Level-XXX.X (example "OPH-M-L1-120.2") | dRofus Room Data | From Element Geometry (mm) | From Element Geometry (mm) | From Element Geometry (mm) | From Element Geometry (mm) | From Element Geometry (m²) | From Element Geometry (m³) | Refer to WBS tab - WBS00-WBS01-WBS02-WBS03-WBS04-WBS05 (example "WBH-EA-GR-Z00-CV-EW2")
Building Services | Fire and Fire Safety Systems | Switch | Building Services\Fire and Fire Safety Systems\Switch\FSWI | FS | Fire Services | SW | Switches | FSSW | SWT | 1 | FSWI | Switch | Fire and Fire Safety Systems | Switch |  |  |  | Refer to Systems Table | AssetTypeCode-Building-Level-ElementID (example "DPIT-M-GR-0001") | Pr_75_50_20 | Controllers and control components | Work Package Number - Refer to Work Package Tab | Building Permit Item - Refer to Building Permit Tab | dRofus Room Data | dRofus Room Data | Site-Building-Level-XXX.X (example "OPH-M-L1-120.2") | dRofus Room Data | From Element Geometry (mm) | From Element Geometry (mm) | From Element Geometry (mm) | From Element Geometry (mm) | From Element Geometry (m²) | From Element Geometry (m³) | Refer to WBS tab - WBS00-WBS01-WBS02-WBS03-WBS04-WBS05 (example "WBH-EA-GR-Z00-CV-EW2")
Building Services | Fire and Fire Safety Systems | Switch | Building Services\Fire and Fire Safety Systems\Switch\FTAS | FS | Fire Services | SW | Switches | FSSW | NA | 1 | FTAS | Tamper Switch | Fire and Fire Safety Systems | Switch |  |  |  | Refer to Systems Table | AssetTypeCode-Building-Level-ElementID (example "DPIT-M-GR-0001") | Pr_75_51_17_75 | Safety limit switches | Work Package Number - Refer to Work Package Tab | Building Permit Item - Refer to Building Permit Tab | dRofus Room Data | dRofus Room Data | Site-Building-Level-XXX.X (example "OPH-M-L1-120.2") | dRofus Room Data | From Element Geometry (mm) | From Element Geometry (mm) | From Element Geometry (mm) | From Element Geometry (mm) | From Element Geometry (m²) | From Element Geometry (m³) | Refer to WBS tab - WBS00-WBS01-WBS02-WBS03-WBS04-WBS05 (example "WBH-EA-GR-Z00-CV-EW2")
Building Services | Fire and Fire Safety Systems | Tank | Building Services\Fire and Fire Safety Systems\Tank\FTNK | FS | Fire Services | SP | Suppression | FSSP | BTK | 1 | FTNK | Tank | Fire and Fire Safety Systems | Tank |  |  |  | Refer to Systems Table | AssetTypeCode-Building-Level-ElementID (example "DPIT-M-GR-0001") | Pr_60_50_96 | Water storage products | Work Package Number - Refer to Work Package Tab | Building Permit Item - Refer to Building Permit Tab | dRofus Room Data | dRofus Room Data | Site-Building-Level-XXX.X (example "OPH-M-L1-120.2") | dRofus Room Data | From Element Geometry (mm) | From Element Geometry (mm) | From Element Geometry (mm) | From Element Geometry (mm) | From Element Geometry (m²) | From Element Geometry (m³) | Refer to WBS tab - WBS00-WBS01-WBS02-WBS03-WBS04-WBS05 (example "WBH-EA-GR-Z00-CV-EW2")
Building Services | Fire and Fire Safety Systems | Valve | Building Services\Fire and Fire Safety Systems\Valve\FTMV | HY | Hydraulic Services | GE | General | HYGE | TMV | 1 | FTMV | Thermostatic Mixing Valve | Fire and Fire Safety Systems | Valve |  |  |  | Refer to Systems Table | AssetTypeCode-Building-Level-ElementID (example "DPIT-M-GR-0001") | Pr_65_54_95_88 | Thermostatic mixing valves | Work Package Number - Refer to Work Package Tab | Building Permit Item - Refer to Building Permit Tab | dRofus Room Data | dRofus Room Data | Site-Building-Level-XXX.X (example "OPH-M-L1-120.2") | dRofus Room Data | From Element Geometry (mm) | From Element Geometry (mm) | From Element Geometry (mm) | From Element Geometry (mm) | From Element Geometry (m²) | From Element Geometry (m³) | Refer to WBS tab - WBS00-WBS01-WBS02-WBS03-WBS04-WBS05 (example "WBH-EA-GR-Z00-CV-EW2")
Building Services | Fire and Fire Safety Systems | Switch | Building Services\Fire and Fire Safety Systems\Switch\FTPS | FS | Fire Services | SW | Switches | FSSW | SWT | 1 | FTPS | Three Position Switch | Fire and Fire Safety Systems | Switch |  |  |  | Refer to Systems Table | AssetTypeCode-Building-Level-ElementID (example "DPIT-M-GR-0001") | Pr_75_51_17_50 | Manual control switches | Work Package Number - Refer to Work Package Tab | Building Permit Item - Refer to Building Permit Tab | dRofus Room Data | dRofus Room Data | Site-Building-Level-XXX.X (example "OPH-M-L1-120.2") | dRofus Room Data | From Element Geometry (mm) | From Element Geometry (mm) | From Element Geometry (mm) | From Element Geometry (mm) | From Element Geometry (m²) | From Element Geometry (m³) | Refer to WBS tab - WBS00-WBS01-WBS02-WBS03-WBS04-WBS05 (example "WBH-EA-GR-Z00-CV-EW2")
Building Services | Fire and Fire Safety Systems | Valve | Building Services\Fire and Fire Safety Systems\Valve\FTPD | FS | Fire Services | SP | Suppression | FSSP | NA | 1 | FTPD | Trap Priming Device | Fire and Fire Safety Systems | Valve |  |  |  | Refer to Systems Table | AssetTypeCode-Building-Level-ElementID (example "DPIT-M-GR-0001") | Pr_20_76_71_90 | Trap switches | Work Package Number - Refer to Work Package Tab | Building Permit Item - Refer to Building Permit Tab | dRofus Room Data | dRofus Room Data | Site-Building-Level-XXX.X (example "OPH-M-L1-120.2") | dRofus Room Data | From Element Geometry (mm) | From Element Geometry (mm) | From Element Geometry (mm) | From Element Geometry (mm) | From Element Geometry (m²) | From Element Geometry (m³) | Refer to WBS tab - WBS00-WBS01-WBS02-WBS03-WBS04-WBS05 (example "WBH-EA-GR-Z00-CV-EW2")
Building Services | Fire and Fire Safety Systems | Coupling | Building Services\Fire and Fire Safety Systems\Coupling\FVTC | FS | Fire Services | SP | Suppression | FSSP | NA | 3 | FVTC | Victaulic Coupling | Fire and Fire Safety Systems | Coupling |  |  |  | Refer to Systems Table |  | Pr_85_50_27_15 | Couplings | Work Package Number - Refer to Work Package Tab | Building Permit Item - Refer to Building Permit Tab |  |  |  |  | From Element Geometry (mm) | From Element Geometry (mm) | From Element Geometry (mm) | From Element Geometry (mm) | From Element Geometry (m²) | From Element Geometry (m³) | Refer to WBS tab - WBS00-WBS01-WBS02-WBS03-WBS04-WBS05 (example "WBH-EA-GR-Z00-CV-EW2")
Building Services | Fire and Fire Safety Systems | Sensor | Building Services\Fire and Fire Safety Systems\Sensor\FVID | FS | Fire Services | DE | Detection | FSDE | NA | 2 | FVID | Video Intrusion Detector | Fire and Fire Safety Systems | Sensor |  |  |  | Refer to Systems Table | AssetTypeCode-Building-Level-ElementID (example "DPIT-M-GR-0001") | Pr_60_75_86_79 | Surveillance monitors | Work Package Number - Refer to Work Package Tab | Building Permit Item - Refer to Building Permit Tab | dRofus Room Data | dRofus Room Data | Site-Building-Level-XXX.X (example "OPH-M-L1-120.2") | dRofus Room Data | From Element Geometry (mm) | From Element Geometry (mm) | From Element Geometry (mm) | From Element Geometry (mm) | From Element Geometry (m²) | From Element Geometry (m³) | Refer to WBS tab - WBS00-WBS01-WBS02-WBS03-WBS04-WBS05 (example "WBH-EA-GR-Z00-CV-EW2")
Building Services | Fire and Fire Safety Systems | Alarm | Building Services\Fire and Fire Safety Systems\Alarm\FVWD | FS | Fire Services | DE | Detection | FSDE | EWS | 1 | FVWD | Visual Warning Device | Fire and Fire Safety Systems | Alarm |  |  |  | Refer to Systems Table | AssetTypeCode-Building-Level-ElementID (example "DPIT-M-GR-0001") | Pr_75_80_30_97 | Visual alarm signal devices | Work Package Number - Refer to Work Package Tab | Building Permit Item - Refer to Building Permit Tab | dRofus Room Data | dRofus Room Data | Site-Building-Level-XXX.X (example "OPH-M-L1-120.2") | dRofus Room Data | From Element Geometry (mm) | From Element Geometry (mm) | From Element Geometry (mm) | From Element Geometry (mm) | From Element Geometry (m²) | From Element Geometry (m³) | Refer to WBS tab - WBS00-WBS01-WBS02-WBS03-WBS04-WBS05 (example "WBH-EA-GR-Z00-CV-EW2")
Building Services | Fire and Fire Safety Systems | Alarm | Building Services\Fire and Fire Safety Systems\Alarm\FVAS | FS | Fire Services | DE | Detection | FSDE | ALM | 1 | FVAS | Voice Alarm System | Fire and Fire Safety Systems | Alarm |  |  |  | Refer to Systems Table | AssetTypeCode-Building-Level-ElementID (example "DPIT-M-GR-0001") | Pr_75_75_94_95 | Voice alarm controllers | Work Package Number - Refer to Work Package Tab | Building Permit Item - Refer to Building Permit Tab | dRofus Room Data | dRofus Room Data | Site-Building-Level-XXX.X (example "OPH-M-L1-120.2") | dRofus Room Data | From Element Geometry (mm) | From Element Geometry (mm) | From Element Geometry (mm) | From Element Geometry (mm) | From Element Geometry (m²) | From Element Geometry (m³) | Refer to WBS tab - WBS00-WBS01-WBS02-WBS03-WBS04-WBS05 (example "WBH-EA-GR-Z00-CV-EW2")
Building Services | Fire and Fire Safety Systems | Warden Intercom Point | Building Services\Fire and Fire Safety Systems\Warden Intercom Point\FWIP | FS | Fire Services | DE | Detection | FSDE | FWT | 1 | FWIP | Warden Intercom Point | Fire and Fire Safety Systems | Warden Intercom Point |  |  |  | Refer to Systems Table | AssetTypeCode-Building-Level-ElementID (example "DPIT-M-GR-0001") | Pr_75_30_30_42 | Intercom entrance panels | Work Package Number - Refer to Work Package Tab | Building Permit Item - Refer to Building Permit Tab | dRofus Room Data | dRofus Room Data | Site-Building-Level-XXX.X (example "OPH-M-L1-120.2") | dRofus Room Data | From Element Geometry (mm) | From Element Geometry (mm) | From Element Geometry (mm) | From Element Geometry (mm) | From Element Geometry (m²) | From Element Geometry (m³) | Refer to WBS tab - WBS00-WBS01-WBS02-WBS03-WBS04-WBS05 (example "WBH-EA-GR-Z00-CV-EW2")
Building Services | Fire and Fire Safety Systems | Valve | Building Services\Fire and Fire Safety Systems\Valve\FVWM | HY | Hydraulic Services | GE | General | HYGE | VAL | 1 | FVWM | Water Main Valve | Fire and Fire Safety Systems | Valve |  |  |  | Refer to Systems Table | AssetTypeCode-Building-Level-ElementID (example "DPIT-M-GR-0001") | Pr_65_54_94 | Water supply and wastewater valves | Work Package Number - Refer to Work Package Tab | Building Permit Item - Refer to Building Permit Tab | dRofus Room Data | dRofus Room Data | Site-Building-Level-XXX.X (example "OPH-M-L1-120.2") | dRofus Room Data | From Element Geometry (mm) | From Element Geometry (mm) | From Element Geometry (mm) | From Element Geometry (mm) | From Element Geometry (m²) | From Element Geometry (m³) | Refer to WBS tab - WBS00-WBS01-WBS02-WBS03-WBS04-WBS05 (example "WBH-EA-GR-Z00-CV-EW2")
Building Services | Fire and Fire Safety Systems | Strainer | Building Services\Fire and Fire Safety Systems\Strainer\FYST | FS | Fire Services | SP | Suppression | FSSP | SNW | 1 | FYST | Y Strainer | Fire and Fire Safety Systems | Strainer |  |  |  | Refer to Systems Table | AssetTypeCode-Building-Level-ElementID (example "DPIT-M-GR-0001") | Pr_65_57_96_99 | Y-type water strainers | Work Package Number - Refer to Work Package Tab | Building Permit Item - Refer to Building Permit Tab | dRofus Room Data | dRofus Room Data | Site-Building-Level-XXX.X (example "OPH-M-L1-120.2") | dRofus Room Data | From Element Geometry (mm) | From Element Geometry (mm) | From Element Geometry (mm) | From Element Geometry (mm) | From Element Geometry (m²) | From Element Geometry (m³) | Refer to WBS tab - WBS00-WBS01-WBS02-WBS03-WBS04-WBS05 (example "WBH-EA-GR-Z00-CV-EW2")
Building Services | Fire and Fire Safety Systems | Sprinkler | Building Services\Fire and Fire Safety Systems\Sprinkler\FSPR | FS | Fire Services | SP | Suppression | FSSP | FSH | 1 | FSPR | Fire Sprinkler | Fire and Fire Safety Systems | Sprinkler |  |  |  | Refer to Systems Table | AssetTypeCode-Building-Level-ElementID (example "DPIT-M-GR-0001") | Pr_70_55_98_84 | Sprinklers | Work Package Number - Refer to Work Package Tab | Building Permit Item - Refer to Building Permit Tab | dRofus Room Data | dRofus Room Data | Site-Building-Level-XXX.X (example "OPH-M-L1-120.2") | dRofus Room Data | From Element Geometry (mm) | From Element Geometry (mm) | From Element Geometry (mm) | From Element Geometry (mm) | From Element Geometry (m²) | From Element Geometry (m³) | Refer to WBS tab - WBS00-WBS01-WBS02-WBS03-WBS04-WBS05 (example "WBH-EA-GR-Z00-CV-EW2")
Building Services | Fire and Fire Safety Systems | Booster | Building Services\Fire and Fire Safety Systems\Booster\FFSB | FS | Fire Services | SP | Suppression | FSSP | FSH | 1 | FFSB | Fire Sprinkler Booster Point | Fire and Fire Safety Systems | Booster |  |  |  | Refer to Systems Table | AssetTypeCode-Building-Level-ElementID (example "DPIT-M-GR-0001") | Pr_70_55_98_84 | Sprinklers | Work Package Number - Refer to Work Package Tab | Building Permit Item - Refer to Building Permit Tab | dRofus Room Data | dRofus Room Data | Site-Building-Level-XXX.X (example "OPH-M-L1-120.2") | dRofus Room Data | From Element Geometry (mm) | From Element Geometry (mm) | From Element Geometry (mm) | From Element Geometry (mm) | From Element Geometry (m²) | From Element Geometry (m³) | Refer to WBS tab - WBS00-WBS01-WBS02-WBS03-WBS04-WBS05 (example "WBH-EA-GR-Z00-CV-EW2")
Building Services | Fire and Fire Safety Systems | Valve | Building Services\Fire and Fire Safety Systems\Valve\FFSV | HY | Hydraulic Services | GE | General | HYGE | VAL | 1 | FFSV | Fire Sprinkler Valve | Fire and Fire Safety Systems | Valve |  |  |  | Refer to Systems Table | AssetTypeCode-Building-Level-ElementID (example "DPIT-M-GR-0001") | Pr_65_54_30_85 | Sprinkler system alarm valves | Work Package Number - Refer to Work Package Tab | Building Permit Item - Refer to Building Permit Tab | dRofus Room Data | dRofus Room Data | Site-Building-Level-XXX.X (example "OPH-M-L1-120.2") | dRofus Room Data | From Element Geometry (mm) | From Element Geometry (mm) | From Element Geometry (mm) | From Element Geometry (mm) | From Element Geometry (m²) | From Element Geometry (m³) | Refer to WBS tab - WBS00-WBS01-WBS02-WBS03-WBS04-WBS05 (example "WBH-EA-GR-Z00-CV-EW2")
Building Services | Fire and Fire Safety Systems | IO Module | Building Services\Fire and Fire Safety Systems\IO Module\FFIO | FS | Fire Services | SP | Suppression | FSSP | NA | 2 | FFIO | Fire System I/O module | Fire and Fire Safety Systems | IO Module |  |  |  | Refer to Systems Table | AssetTypeCode-Building-Level-ElementID (example "DPIT-M-GR-0001") | Pr_75_80_30_28 | Fire alarm input and output modules | Work Package Number - Refer to Work Package Tab | Building Permit Item - Refer to Building Permit Tab | dRofus Room Data | dRofus Room Data | Site-Building-Level-XXX.X (example "OPH-M-L1-120.2") | dRofus Room Data | From Element Geometry (mm) | From Element Geometry (mm) | From Element Geometry (mm) | From Element Geometry (mm) | From Element Geometry (m²) | From Element Geometry (m³) | Refer to WBS tab - WBS00-WBS01-WBS02-WBS03-WBS04-WBS05 (example "WBH-EA-GR-Z00-CV-EW2")
Building Services | Fire and Fire Safety Systems | Panel | Building Services\Fire and Fire Safety Systems\Panel\FMFP | FS | Fire Services | DE | Detection | FSDE | FIP | 1 | FMFP | Main Fire Panel | Fire and Fire Safety Systems | Panel |  |  |  | Refer to Systems Table | AssetTypeCode-Building-Level-ElementID (example "DPIT-M-GR-0001") | Pr_75_80_30_29 | Fire alarm panels | Work Package Number - Refer to Work Package Tab | Building Permit Item - Refer to Building Permit Tab | dRofus Room Data | dRofus Room Data | Site-Building-Level-XXX.X (example "OPH-M-L1-120.2") | dRofus Room Data | From Element Geometry (mm) | From Element Geometry (mm) | From Element Geometry (mm) | From Element Geometry (mm) | From Element Geometry (m²) | From Element Geometry (m³) | Refer to WBS tab - WBS00-WBS01-WBS02-WBS03-WBS04-WBS05 (example "WBH-EA-GR-Z00-CV-EW2")
Building Services | Fire and Fire Safety Systems | Panel | Building Services\Fire and Fire Safety Systems\Panel\FSFP | FS | Fire Services | DE | Detection | FSDE | FIP | 1 | FSFP | Sub Fire Indicator Panel | Fire and Fire Safety Systems | Panel |  |  |  | Refer to Systems Table | AssetTypeCode-Building-Level-ElementID (example "DPIT-M-GR-0001") | Pr_75_50_18_31 | Fire-suppression system indicator panels | Work Package Number - Refer to Work Package Tab | Building Permit Item - Refer to Building Permit Tab | dRofus Room Data | dRofus Room Data | Site-Building-Level-XXX.X (example "OPH-M-L1-120.2") | dRofus Room Data | From Element Geometry (mm) | From Element Geometry (mm) | From Element Geometry (mm) | From Element Geometry (mm) | From Element Geometry (m²) | From Element Geometry (m³) | Refer to WBS tab - WBS00-WBS01-WBS02-WBS03-WBS04-WBS05 (example "WBH-EA-GR-Z00-CV-EW2")
Building Services | Hydraulics | Backflow Prevention Device | Building Services\Hydraulics\Backflow Prevention Device\HRPZ | HY | Hydraulic Services | DR | Drainage | HYDR | RDS | 1 | HRPZ | Reduced Pressure Zone Device | Hydraulics | Backflow Prevention Device |  |  |  | Refer to Systems Table | AssetTypeCode-Building-Level-ElementID (example "DPIT-M-GR-0001") | Pr_65_54_95_66 | Pressure-reducing valves | Work Package Number - Refer to Work Package Tab | Building Permit Item - Refer to Building Permit Tab | dRofus Room Data | dRofus Room Data | Site-Building-Level-XXX.X (example "OPH-M-L1-120.2") | dRofus Room Data | From Element Geometry (mm) | From Element Geometry (mm) | From Element Geometry (mm) | From Element Geometry (mm) | From Element Geometry (m²) | From Element Geometry (m³) | Refer to WBS tab - WBS00-WBS01-WBS02-WBS03-WBS04-WBS05 (example "WBH-EA-GR-Z00-CV-EW2")
Building Services | Hydraulics | Clear Out | Building Services\Hydraulics\Clear Out\HCOS | HY | Hydraulic Services | DR | Drainage | HYDR | NA | 3 | HCOS | Clear out to Surface | Hydraulics | Clear Out |  |  |  | Refer to Systems Table |  | Pr_65_52_24_85 | Stainless steel rodding eyes | Work Package Number - Refer to Work Package Tab | Building Permit Item - Refer to Building Permit Tab |  |  |  |  | From Element Geometry (mm) | From Element Geometry (mm) | From Element Geometry (mm) | From Element Geometry (mm) | From Element Geometry (m²) | From Element Geometry (m³) | Refer to WBS tab - WBS00-WBS01-WBS02-WBS03-WBS04-WBS05 (example "WBH-EA-GR-Z00-CV-EW2")
Building Services | Hydraulics | Conduit | Building Services\Hydraulics\Conduit\HCON | - | - | - | - | - | DCT | 3 | HCON | Conduit | Hydraulics | Conduit |  |  |  | Refer to Systems Table |  | Pr_65_70_11_71 | Rigid conduit | Work Package Number - Refer to Work Package Tab | Building Permit Item - Refer to Building Permit Tab |  |  |  |  | From Element Geometry (mm) | From Element Geometry (mm) | From Element Geometry (mm) | From Element Geometry (mm) | From Element Geometry (m²) | From Element Geometry (m³) | Refer to WBS tab - WBS00-WBS01-WBS02-WBS03-WBS04-WBS05 (example "WBH-EA-GR-Z00-CV-EW2")
Building Services | Hydraulics | Conduit | Building Services\Hydraulics\Conduit\HTSC | - | - | - | - | - | NA | 3 | HTSC | Traffic Signal Conduit | Hydraulics | Conduit |  |  |  | Refer to Systems Table |  | Pr_65_70_11_30 | Flexible conduit | Work Package Number - Refer to Work Package Tab | Building Permit Item - Refer to Building Permit Tab |  |  |  |  | From Element Geometry (mm) | From Element Geometry (mm) | From Element Geometry (mm) | From Element Geometry (mm) | From Element Geometry (m²) | From Element Geometry (m³) | Refer to WBS tab - WBS00-WBS01-WBS02-WBS03-WBS04-WBS05 (example "WBH-EA-GR-Z00-CV-EW2")
Building Services | Hydraulics | Filter | Building Services\Hydraulics\Filter\HBST | HY | Hydraulic Services | DR | Drainage | HYDR | SNW | 1 | HBST | Basket Strainer | Hydraulics | Filter |  |  |  | Refer to Systems Table | AssetTypeCode-Building-Level-ElementID (example "DPIT-M-GR-0001") | Pr_65_57_85_07 | Basket strainers | Work Package Number - Refer to Work Package Tab | Building Permit Item - Refer to Building Permit Tab | dRofus Room Data | dRofus Room Data | Site-Building-Level-XXX.X (example "OPH-M-L1-120.2") | dRofus Room Data | From Element Geometry (mm) | From Element Geometry (mm) | From Element Geometry (mm) | From Element Geometry (mm) | From Element Geometry (m²) | From Element Geometry (m³) | Refer to WBS tab - WBS00-WBS01-WBS02-WBS03-WBS04-WBS05 (example "WBH-EA-GR-Z00-CV-EW2")
Building Services | Hydraulics | Filter | Building Services\Hydraulics\Filter\HFIL | HY | Hydraulic Services | DR | Drainage | HYDR | FTA | 1 | HFIL | Filter | Hydraulics | Filter |  |  |  | Refer to Systems Table | AssetTypeCode-Building-Level-ElementID (example "DPIT-M-GR-0001") | Pr_65_57 | Filter products | Work Package Number - Refer to Work Package Tab | Building Permit Item - Refer to Building Permit Tab | dRofus Room Data | dRofus Room Data | Site-Building-Level-XXX.X (example "OPH-M-L1-120.2") | dRofus Room Data | From Element Geometry (mm) | From Element Geometry (mm) | From Element Geometry (mm) | From Element Geometry (mm) | From Element Geometry (m²) | From Element Geometry (m³) | Refer to WBS tab - WBS00-WBS01-WBS02-WBS03-WBS04-WBS05 (example "WBH-EA-GR-Z00-CV-EW2")
Building Services | Hydraulics | Filter | Building Services\Hydraulics\Filter\HBPF | HY | Hydraulic Services | DR | Drainage | HYDR | HPA | 1 | HBPF | RF Band Pass Filter | Hydraulics | Filter |  |  |  | Refer to Systems Table | AssetTypeCode-Building-Level-ElementID (example "DPIT-M-GR-0001") | Pr_65_72_43_60 | Passive electrical filters | Work Package Number - Refer to Work Package Tab | Building Permit Item - Refer to Building Permit Tab | dRofus Room Data | dRofus Room Data | Site-Building-Level-XXX.X (example "OPH-M-L1-120.2") | dRofus Room Data | From Element Geometry (mm) | From Element Geometry (mm) | From Element Geometry (mm) | From Element Geometry (mm) | From Element Geometry (m²) | From Element Geometry (m³) | Refer to WBS tab - WBS00-WBS01-WBS02-WBS03-WBS04-WBS05 (example "WBH-EA-GR-Z00-CV-EW2")
Building Services | Hydraulics | Filter | Building Services\Hydraulics\Filter\HWFL | HY | Hydraulic Services | DR | Drainage | HYDR | FTW | 1 | HWFL | Water Filter | Hydraulics | Filter |  |  |  | Refer to Systems Table | AssetTypeCode-Building-Level-ElementID (example "DPIT-M-GR-0001") | Pr_65_57_96 | Water filters and strainers | Work Package Number - Refer to Work Package Tab | Building Permit Item - Refer to Building Permit Tab | dRofus Room Data | dRofus Room Data | Site-Building-Level-XXX.X (example "OPH-M-L1-120.2") | dRofus Room Data | From Element Geometry (mm) | From Element Geometry (mm) | From Element Geometry (mm) | From Element Geometry (mm) | From Element Geometry (m²) | From Element Geometry (m³) | Refer to WBS tab - WBS00-WBS01-WBS02-WBS03-WBS04-WBS05 (example "WBH-EA-GR-Z00-CV-EW2")
Building Services | Hydraulics | Fire Collar | Building Services\Hydraulics\Fire Collar\HFCL | HY | Hydraulic Services | DR | Drainage | HYDR | FPC | 3 | HFCL | Fire Collar | Hydraulics | Fire Collar |  |  |  | Refer to Systems Table |  | Ss_25_60_30_62 | Pipe collar fire-stopping systems | Work Package Number - Refer to Work Package Tab | Building Permit Item - Refer to Building Permit Tab |  |  |  |  | From Element Geometry (mm) | From Element Geometry (mm) | From Element Geometry (mm) | From Element Geometry (mm) | From Element Geometry (m²) | From Element Geometry (m³) | Refer to WBS tab - WBS00-WBS01-WBS02-WBS03-WBS04-WBS05 (example "WBH-EA-GR-Z00-CV-EW2")
Building Services | Hydraulics | Fire Hose Reel | Building Services\Hydraulics\Fire Hose Reel\HFHR | HY | Hydraulic Services | DR | Drainage | HYDR | FHR | 1 | HFHR | Fire Hose Reel | Hydraulics | Fire Hose Reel |  |  |  | Refer to Systems Table | AssetTypeCode-Building-Level-ElementID (example "DPIT-M-GR-0001") | Pr_65_52_38_30 | Fire hose reels | Work Package Number - Refer to Work Package Tab | Building Permit Item - Refer to Building Permit Tab | dRofus Room Data | dRofus Room Data | Site-Building-Level-XXX.X (example "OPH-M-L1-120.2") | dRofus Room Data | From Element Geometry (mm) | From Element Geometry (mm) | From Element Geometry (mm) | From Element Geometry (mm) | From Element Geometry (m²) | From Element Geometry (m³) | Refer to WBS tab - WBS00-WBS01-WBS02-WBS03-WBS04-WBS05 (example "WBH-EA-GR-Z00-CV-EW2")
Building Services | Hydraulics | Grease Arrestor | Building Services\Hydraulics\Grease Arrestor\HGRA | HY | Hydraulic Services | DR | Drainage | HYDR | GTP | 3 | HGRA | Grease Arrestor | Hydraulics | Grease Arrestor |  |  |  | Refer to Systems Table |  | Pr_65_52_25_32 | Free-standing grease separators and converters | Work Package Number - Refer to Work Package Tab | Building Permit Item - Refer to Building Permit Tab |  |  |  |  | From Element Geometry (mm) | From Element Geometry (mm) | From Element Geometry (mm) | From Element Geometry (mm) | From Element Geometry (m²) | From Element Geometry (m³) | Refer to WBS tab - WBS00-WBS01-WBS02-WBS03-WBS04-WBS05 (example "WBH-EA-GR-Z00-CV-EW2")
Building Services | Hydraulics | Gutter | Building Services\Hydraulics\Gutter\HBGP | HY | Hydraulic Services | DR | Drainage | HYDR | GTR | 3 | HBGP | Box Gutter | Hydraulics | Gutter |  |  |  | Refer to Systems Table |  | Pr_65_50_35 | Gutters and accessories | Work Package Number - Refer to Work Package Tab | Building Permit Item - Refer to Building Permit Tab |  |  |  |  | From Element Geometry (mm) | From Element Geometry (mm) | From Element Geometry (mm) | From Element Geometry (mm) | From Element Geometry (m²) | From Element Geometry (m³) | Refer to WBS tab - WBS00-WBS01-WBS02-WBS03-WBS04-WBS05 (example "WBH-EA-GR-Z00-CV-EW2")
Building Services | Hydraulics | Gutter | Building Services\Hydraulics\Gutter\HGUT | HY | Hydraulic Services | DR | Drainage | HYDR | GTR | 3 | HGUT | Eaves Gutter | Hydraulics | Gutter |  |  |  | Refer to Systems Table |  | Pr_65_50_35 | Gutters and accessories | Work Package Number - Refer to Work Package Tab | Building Permit Item - Refer to Building Permit Tab |  |  |  |  | From Element Geometry (mm) | From Element Geometry (mm) | From Element Geometry (mm) | From Element Geometry (mm) | From Element Geometry (m²) | From Element Geometry (m³) | Refer to WBS tab - WBS00-WBS01-WBS02-WBS03-WBS04-WBS05 (example "WBH-EA-GR-Z00-CV-EW2")
Building Services | Hydraulics | Hot Water Unit | Building Services\Hydraulics\Hot Water Unit\HBWU | HY | Hydraulic Services | DR | Drainage | HYDR | WBU | 1 | HBWU | Boiling Water Unit | Hydraulics | Hot Water Unit |  |  |  | Refer to Systems Table | AssetTypeCode-Building-Level-ElementID (example "DPIT-M-GR-0001") | Pr_60_60_96 | Water heaters | Work Package Number - Refer to Work Package Tab | Building Permit Item - Refer to Building Permit Tab | dRofus Room Data | dRofus Room Data | Site-Building-Level-XXX.X (example "OPH-M-L1-120.2") | dRofus Room Data | From Element Geometry (mm) | From Element Geometry (mm) | From Element Geometry (mm) | From Element Geometry (mm) | From Element Geometry (m²) | From Element Geometry (m³) | Refer to WBS tab - WBS00-WBS01-WBS02-WBS03-WBS04-WBS05 (example "WBH-EA-GR-Z00-CV-EW2")
Building Services | Hydraulics | Hot Water Unit | Building Services\Hydraulics\Hot Water Unit\HHWU | HY | Hydraulic Services | DR | Drainage | HYDR | HWS | 1 | HHWU | Hot Water Unit | Hydraulics | Hot Water Unit |  |  |  | Refer to Systems Table | AssetTypeCode-Building-Level-ElementID (example "DPIT-M-GR-0001") | Pr_60_60_96 | Water heaters | Work Package Number - Refer to Work Package Tab | Building Permit Item - Refer to Building Permit Tab | dRofus Room Data | dRofus Room Data | Site-Building-Level-XXX.X (example "OPH-M-L1-120.2") | dRofus Room Data | From Element Geometry (mm) | From Element Geometry (mm) | From Element Geometry (mm) | From Element Geometry (mm) | From Element Geometry (m²) | From Element Geometry (m³) | Refer to WBS tab - WBS00-WBS01-WBS02-WBS03-WBS04-WBS05 (example "WBH-EA-GR-Z00-CV-EW2")
Building Services | Hydraulics | Meter | Building Services\Hydraulics\Meter\HMET | HY | Hydraulic Services | DR | Drainage | HYDR | MTR | 1 | HMET | Meter | Hydraulics | Meter |  |  |  | Refer to Systems Table | AssetTypeCode-Building-Level-ElementID (example "DPIT-M-GR-0001") | Pr_80_51_51_97 | Water meters | Work Package Number - Refer to Work Package Tab | Building Permit Item - Refer to Building Permit Tab | dRofus Room Data | dRofus Room Data | Site-Building-Level-XXX.X (example "OPH-M-L1-120.2") | dRofus Room Data | From Element Geometry (mm) | From Element Geometry (mm) | From Element Geometry (mm) | From Element Geometry (mm) | From Element Geometry (m²) | From Element Geometry (m³) | Refer to WBS tab - WBS00-WBS01-WBS02-WBS03-WBS04-WBS05 (example "WBH-EA-GR-Z00-CV-EW2")
Building Services | Hydraulics | Outlet | Building Services\Hydraulics\Outlet\HRWO | HY | Hydraulic Services | DR | Drainage | HYDR | WFL | 3 | HRWO | Rainwater Outlet | Hydraulics | Outlet |  |  |  | Refer to Systems Table |  | Pr_65_50_35_37 | Gravity rainwater outlets | Work Package Number - Refer to Work Package Tab | Building Permit Item - Refer to Building Permit Tab |  |  |  |  | From Element Geometry (mm) | From Element Geometry (mm) | From Element Geometry (mm) | From Element Geometry (mm) | From Element Geometry (m²) | From Element Geometry (m³) | Refer to WBS tab - WBS00-WBS01-WBS02-WBS03-WBS04-WBS05 (example "WBH-EA-GR-Z00-CV-EW2")
Building Services | Hydraulics | Outlet | Building Services\Hydraulics\Outlet\HSDO | HY | Hydraulic Services | DR | Drainage | HYDR | NA | 3 | HSDO | Siphonic Drainage Outlet | Hydraulics | Outlet |  |  |  | Refer to Systems Table |  | Pr_65_50_35_81 | Siphonic rainwater outlets | Work Package Number - Refer to Work Package Tab | Building Permit Item - Refer to Building Permit Tab |  |  |  |  | From Element Geometry (mm) | From Element Geometry (mm) | From Element Geometry (mm) | From Element Geometry (mm) | From Element Geometry (m²) | From Element Geometry (m³) | Refer to WBS tab - WBS00-WBS01-WBS02-WBS03-WBS04-WBS05 (example "WBH-EA-GR-Z00-CV-EW2")
Building Services | Hydraulics | Pipe | Building Services\Hydraulics\Pipe\HPGA | HY | Hydraulic Services | DR | Drainage | HYDR | NA | 3 | HPGA | Gas Pipe | Hydraulics | Pipe |  |  |  | Refer to Systems Table |  | Pr_65_52_63 | Pipes and fittings | Work Package Number - Refer to Work Package Tab | Building Permit Item - Refer to Building Permit Tab |  |  |  |  | From Element Geometry (mm) | From Element Geometry (mm) | From Element Geometry (mm) | From Element Geometry (mm) | From Element Geometry (m²) | From Element Geometry (m³) | Refer to WBS tab - WBS00-WBS01-WBS02-WBS03-WBS04-WBS05 (example "WBH-EA-GR-Z00-CV-EW2")
Building Services | Hydraulics | Pipe | Building Services\Hydraulics\Pipe\HPCW | HY | Hydraulic Services | DR | Drainage | HYDR | PWK | 3 | HPCW | Pipe Cold Water | Hydraulics | Pipe |  |  |  | Refer to Systems Table |  | Pr_65_52_63 | Pipes and fittings | Work Package Number - Refer to Work Package Tab | Building Permit Item - Refer to Building Permit Tab |  |  |  |  | From Element Geometry (mm) | From Element Geometry (mm) | From Element Geometry (mm) | From Element Geometry (mm) | From Element Geometry (m²) | From Element Geometry (m³) | Refer to WBS tab - WBS00-WBS01-WBS02-WBS03-WBS04-WBS05 (example "WBH-EA-GR-Z00-CV-EW2")
Building Services | Hydraulics | Pipe | Building Services\Hydraulics\Pipe\HPIP | HY | Hydraulic Services | DR | Drainage | HYDR | PWK | 3 | HPIP | Pipe General | Hydraulics | Pipe |  |  |  | Refer to Systems Table |  | Pr_65_52_63 | Pipes and fittings | Work Package Number - Refer to Work Package Tab | Building Permit Item - Refer to Building Permit Tab |  |  |  |  | From Element Geometry (mm) | From Element Geometry (mm) | From Element Geometry (mm) | From Element Geometry (mm) | From Element Geometry (m²) | From Element Geometry (m³) | Refer to WBS tab - WBS00-WBS01-WBS02-WBS03-WBS04-WBS05 (example "WBH-EA-GR-Z00-CV-EW2")
Building Services | Hydraulics | Pipe | Building Services\Hydraulics\Pipe\HPHW | HY | Hydraulic Services | DR | Drainage | HYDR | PWK | 3 | HPHW | Pipe Hot Water | Hydraulics | Pipe |  |  |  | Refer to Systems Table |  | Pr_65_52_63 | Pipes and fittings | Work Package Number - Refer to Work Package Tab | Building Permit Item - Refer to Building Permit Tab |  |  |  |  | From Element Geometry (mm) | From Element Geometry (mm) | From Element Geometry (mm) | From Element Geometry (mm) | From Element Geometry (m²) | From Element Geometry (m³) | Refer to WBS tab - WBS00-WBS01-WBS02-WBS03-WBS04-WBS05 (example "WBH-EA-GR-Z00-CV-EW2")
Building Services | Hydraulics | Pipe | Building Services\Hydraulics\Pipe\HNPW | HY | Hydraulic Services | DR | Drainage | HYDR | NA | 3 | HNPW | Pipe Non-Potable Water | Hydraulics | Pipe |  |  |  | Refer to Systems Table |  | Pr_65_52_63 | Pipes and fittings | Work Package Number - Refer to Work Package Tab | Building Permit Item - Refer to Building Permit Tab |  |  |  |  | From Element Geometry (mm) | From Element Geometry (mm) | From Element Geometry (mm) | From Element Geometry (mm) | From Element Geometry (m²) | From Element Geometry (m³) | Refer to WBS tab - WBS00-WBS01-WBS02-WBS03-WBS04-WBS05 (example "WBH-EA-GR-Z00-CV-EW2")
Building Services | Hydraulics | Pipe | Building Services\Hydraulics\Pipe\HPDR | HY | Hydraulic Services | DR | Drainage | HYDR | PWK | 3 | HPDR | Pipe Sanitary Drainage | Hydraulics | Pipe |  |  |  | Refer to Systems Table |  | Pr_65_52_63 | Pipes and fittings | Work Package Number - Refer to Work Package Tab | Building Permit Item - Refer to Building Permit Tab |  |  |  |  | From Element Geometry (mm) | From Element Geometry (mm) | From Element Geometry (mm) | From Element Geometry (mm) | From Element Geometry (m²) | From Element Geometry (m³) | Refer to WBS tab - WBS00-WBS01-WBS02-WBS03-WBS04-WBS05 (example "WBH-EA-GR-Z00-CV-EW2")
Building Services | Hydraulics | Pipe | Building Services\Hydraulics\Pipe\HPSW | HY | Hydraulic Services | DR | Drainage | HYDR | PWK | 3 | HPSW | Pipe Stormwater | Hydraulics | Pipe |  |  |  | Refer to Systems Table |  | Pr_65_52_63 | Pipes and fittings | Work Package Number - Refer to Work Package Tab | Building Permit Item - Refer to Building Permit Tab |  |  |  |  | From Element Geometry (mm) | From Element Geometry (mm) | From Element Geometry (mm) | From Element Geometry (mm) | From Element Geometry (m²) | From Element Geometry (m³) | Refer to WBS tab - WBS00-WBS01-WBS02-WBS03-WBS04-WBS05 (example "WBH-EA-GR-Z00-CV-EW2")
Building Services | Hydraulics | Pipe | Building Services\Hydraulics\Pipe\HPSM | HY | Hydraulic Services | DR | Drainage | HYDR | NA | 3 | HPSM | Sewer Main Pipe | Hydraulics | Pipe |  |  |  | Refer to Systems Table |  | Pr_65_52_63 | Pipes and fittings | Work Package Number - Refer to Work Package Tab | Building Permit Item - Refer to Building Permit Tab |  |  |  |  | From Element Geometry (mm) | From Element Geometry (mm) | From Element Geometry (mm) | From Element Geometry (mm) | From Element Geometry (m²) | From Element Geometry (m³) | Refer to WBS tab - WBS00-WBS01-WBS02-WBS03-WBS04-WBS05 (example "WBH-EA-GR-Z00-CV-EW2")
Building Services | Hydraulics | Pipe | Building Services\Hydraulics\Pipe\HPSP | HY | Hydraulic Services | DR | Drainage | HYDR | SEJ | 3 | HPSP | Sewer Property Connection Pipe | Hydraulics | Pipe |  |  |  | Refer to Systems Table |  | Pr_65_52_63 | Pipes and fittings | Work Package Number - Refer to Work Package Tab | Building Permit Item - Refer to Building Permit Tab |  |  |  |  | From Element Geometry (mm) | From Element Geometry (mm) | From Element Geometry (mm) | From Element Geometry (mm) | From Element Geometry (m²) | From Element Geometry (m³) | Refer to WBS tab - WBS00-WBS01-WBS02-WBS03-WBS04-WBS05 (example "WBH-EA-GR-Z00-CV-EW2")
Building Services | Hydraulics | Pipe | Building Services\Hydraulics\Pipe\HPWM | - | - | - | - | - | SWM | 3 | HPWM | Water Main Pipe | Hydraulics | Pipe |  |  |  | Refer to Systems Table |  | Pr_65_52_63 | Pipes and fittings | Work Package Number - Refer to Work Package Tab | Building Permit Item - Refer to Building Permit Tab |  |  |  |  | From Element Geometry (mm) | From Element Geometry (mm) | From Element Geometry (mm) | From Element Geometry (mm) | From Element Geometry (m²) | From Element Geometry (m³) | Refer to WBS tab - WBS00-WBS01-WBS02-WBS03-WBS04-WBS05 (example "WBH-EA-GR-Z00-CV-EW2")
Building Services | Hydraulics | Pipe | Building Services\Hydraulics\Pipe\HPWP | - | - | - | - | - | WPM | 3 | HPWP | Water Property Connection Pipe | Hydraulics | Pipe |  |  |  | Refer to Systems Table |  | Pr_65_52_63 | Pipes and fittings | Work Package Number - Refer to Work Package Tab | Building Permit Item - Refer to Building Permit Tab |  |  |  |  | From Element Geometry (mm) | From Element Geometry (mm) | From Element Geometry (mm) | From Element Geometry (mm) | From Element Geometry (m²) | From Element Geometry (m³) | Refer to WBS tab - WBS00-WBS01-WBS02-WBS03-WBS04-WBS05 (example "WBH-EA-GR-Z00-CV-EW2")
Building Services | Hydraulics | Pipe Fitting | Building Services\Hydraulics\Pipe Fitting\HDIJ | - | - | - | - | - | NA | 3 | HDIJ | Dismantling Joint | Hydraulics | Pipe Fitting |  |  |  | Refer to Systems Table |  | Pr_35_90_53 | Movement joints | Work Package Number - Refer to Work Package Tab | Building Permit Item - Refer to Building Permit Tab |  |  |  |  | From Element Geometry (mm) | From Element Geometry (mm) | From Element Geometry (mm) | From Element Geometry (mm) | From Element Geometry (m²) | From Element Geometry (m³) | Refer to WBS tab - WBS00-WBS01-WBS02-WBS03-WBS04-WBS05 (example "WBH-EA-GR-Z00-CV-EW2")
Building Services | Hydraulics | Pipe Fitting | Building Services\Hydraulics\Pipe Fitting\HEPJ | - | - | - | - | - | NA | 3 | HEPJ | Expansion Joint | Hydraulics | Pipe Fitting |  |  |  | Refer to Systems Table |  | Pr_35_90_27 | Expansion joints | Work Package Number - Refer to Work Package Tab | Building Permit Item - Refer to Building Permit Tab |  |  |  |  | From Element Geometry (mm) | From Element Geometry (mm) | From Element Geometry (mm) | From Element Geometry (mm) | From Element Geometry (m²) | From Element Geometry (m³) | Refer to WBS tab - WBS00-WBS01-WBS02-WBS03-WBS04-WBS05 (example "WBH-EA-GR-Z00-CV-EW2")
Building Services | Hydraulics | Pipe Fitting | Building Services\Hydraulics\Pipe Fitting\HINO | HY | Hydraulic Services | DR | Drainage | HYDR | NA | 3 | HINO | Inspection Opening | Hydraulics | Pipe Fitting |  |  |  | Refer to Systems Table |  | Pr_65_52_01_01 | Access and inspection chambers | Work Package Number - Refer to Work Package Tab | Building Permit Item - Refer to Building Permit Tab |  |  |  |  | From Element Geometry (mm) | From Element Geometry (mm) | From Element Geometry (mm) | From Element Geometry (mm) | From Element Geometry (m²) | From Element Geometry (m³) | Refer to WBS tab - WBS00-WBS01-WBS02-WBS03-WBS04-WBS05 (example "WBH-EA-GR-Z00-CV-EW2")
Building Services | Hydraulics | Pipe Fitting | Building Services\Hydraulics\Pipe Fitting\HPIF | - | - | - | - | - | PWK | 3 | HPIF | Pipe Fitting General | Hydraulics | Pipe Fitting |  |  |  | Refer to Systems Table |  | Pr_65_52_63 | Pipes and fittings | Work Package Number - Refer to Work Package Tab | Building Permit Item - Refer to Building Permit Tab |  |  |  |  | From Element Geometry (mm) | From Element Geometry (mm) | From Element Geometry (mm) | From Element Geometry (mm) | From Element Geometry (m²) | From Element Geometry (m³) | Refer to WBS tab - WBS00-WBS01-WBS02-WBS03-WBS04-WBS05 (example "WBH-EA-GR-Z00-CV-EW2")
Building Services | Hydraulics | Pit | Building Services\Hydraulics\Pit\HHYP | HY | Hydraulic Services | DR | Drainage | HYDR | PSR | 3 | HHYP | Hydraulics Pit | Hydraulics | Pit |  |  |  | Refer to Systems Table |  | Pr_65_52_96 | Drainage pits and chambers | Work Package Number - Refer to Work Package Tab | Building Permit Item - Refer to Building Permit Tab |  |  |  |  | From Element Geometry (mm) | From Element Geometry (mm) | From Element Geometry (mm) | From Element Geometry (mm) | From Element Geometry (m²) | From Element Geometry (m³) | Refer to WBS tab - WBS00-WBS01-WBS02-WBS03-WBS04-WBS05 (example "WBH-EA-GR-Z00-CV-EW2")
Building Services | Hydraulics | Plinth | Building Services\Hydraulics\Plinth\HPLN | HY | Hydraulic Services | DR | Drainage | HYDR | NA | 3 | HPLN | Equipment Plinth | Hydraulics | Plinth |  |  |  | Refer to Systems Table |  | Pr_20_85_13_63 | Concrete plinth units | Work Package Number - Refer to Work Package Tab | Building Permit Item - Refer to Building Permit Tab |  |  |  |  | From Element Geometry (mm) | From Element Geometry (mm) | From Element Geometry (mm) | From Element Geometry (mm) | From Element Geometry (m²) | From Element Geometry (m³) | Refer to WBS tab - WBS00-WBS01-WBS02-WBS03-WBS04-WBS05 (example "WBH-EA-GR-Z00-CV-EW2")
Building Services | Hydraulics | Plumbing Fixture | Building Services\Hydraulics\Plumbing Fixture\HSCH | HY | Hydraulic Services | DR | Drainage | HYDR | NA | 3 | HSCH | Sewer Chamber | Hydraulics | Plumbing Fixture |  |  |  | Refer to Systems Table |  | Pr_60_50_46_87 | Tank access chambers | Work Package Number - Refer to Work Package Tab | Building Permit Item - Refer to Building Permit Tab |  |  |  |  | From Element Geometry (mm) | From Element Geometry (mm) | From Element Geometry (mm) | From Element Geometry (mm) | From Element Geometry (m²) | From Element Geometry (m³) | Refer to WBS tab - WBS00-WBS01-WBS02-WBS03-WBS04-WBS05 (example "WBH-EA-GR-Z00-CV-EW2")
Building Services | Hydraulics | Plumbing Fixture | Building Services\Hydraulics\Plumbing Fixture\HTAP | HY | Hydraulic Services | DR | Drainage | HYDR | NA | 3 | HTAP | Tap | Hydraulics | Plumbing Fixture |  |  |  | Refer to Systems Table |  | Pr_40_20_87_84 | Sink taps | Work Package Number - Refer to Work Package Tab | Building Permit Item - Refer to Building Permit Tab |  |  |  |  | From Element Geometry (mm) | From Element Geometry (mm) | From Element Geometry (mm) | From Element Geometry (mm) | From Element Geometry (m²) | From Element Geometry (m³) | Refer to WBS tab - WBS00-WBS01-WBS02-WBS03-WBS04-WBS05 (example "WBH-EA-GR-Z00-CV-EW2")
Building Services | Hydraulics | Plumbing Fixture | Building Services\Hydraulics\Plumbing Fixture\HTRP | HY | Hydraulic Services | DR | Drainage | HYDR | STP | 3 | HTRP | Trap | Hydraulics | Plumbing Fixture |  |  |  | Refer to Systems Table |  | Pr_65_52_25_98 | Waste traps | Work Package Number - Refer to Work Package Tab | Building Permit Item - Refer to Building Permit Tab |  |  |  |  | From Element Geometry (mm) | From Element Geometry (mm) | From Element Geometry (mm) | From Element Geometry (mm) | From Element Geometry (m²) | From Element Geometry (m³) | Refer to WBS tab - WBS00-WBS01-WBS02-WBS03-WBS04-WBS05 (example "WBH-EA-GR-Z00-CV-EW2")
Building Services | Hydraulics | Pump | Building Services\Hydraulics\Pump\HWCP | HY | Hydraulic Services | DR | Drainage | HYDR | PMP | 1 | HWCP | Cold Water Pump | Hydraulics | Pump |  |  |  | Refer to Systems Table | AssetTypeCode-Building-Level-ElementID (example "DPIT-M-GR-0001") | Pr_65_53_96_87 | Centrifugal pumps | Work Package Number - Refer to Work Package Tab | Building Permit Item - Refer to Building Permit Tab | dRofus Room Data | dRofus Room Data | Site-Building-Level-XXX.X (example "OPH-M-L1-120.2") | dRofus Room Data | From Element Geometry (mm) | From Element Geometry (mm) | From Element Geometry (mm) | From Element Geometry (mm) | From Element Geometry (m²) | From Element Geometry (m³) | Refer to WBS tab - WBS00-WBS01-WBS02-WBS03-WBS04-WBS05 (example "WBH-EA-GR-Z00-CV-EW2")
Building Services | Hydraulics | Pump | Building Services\Hydraulics\Pump\HDPP | HY | Hydraulic Services | DR | Drainage | HYDR | PMP | 1 | HDPP | Drainage Pump | Hydraulics | Pump |  |  |  | Refer to Systems Table | AssetTypeCode-Building-Level-ElementID (example "DPIT-M-GR-0001") | Pr_65_53_24 | Drainage pumps | Work Package Number - Refer to Work Package Tab | Building Permit Item - Refer to Building Permit Tab | dRofus Room Data | dRofus Room Data | Site-Building-Level-XXX.X (example "OPH-M-L1-120.2") | dRofus Room Data | From Element Geometry (mm) | From Element Geometry (mm) | From Element Geometry (mm) | From Element Geometry (mm) | From Element Geometry (m²) | From Element Geometry (m³) | Refer to WBS tab - WBS00-WBS01-WBS02-WBS03-WBS04-WBS05 (example "WBH-EA-GR-Z00-CV-EW2")
Building Services | Hydraulics | Pump | Building Services\Hydraulics\Pump\HPUL | HY | Hydraulic Services | DR | Drainage | HYDR | EPP | 1 | HPUL | Electric Pump | Hydraulics | Pump |  |  |  | Refer to Systems Table | AssetTypeCode-Building-Level-ElementID (example "DPIT-M-GR-0001") | Pr_65_53_96 | Water supply and wastewater pumps | Work Package Number - Refer to Work Package Tab | Building Permit Item - Refer to Building Permit Tab | dRofus Room Data | dRofus Room Data | Site-Building-Level-XXX.X (example "OPH-M-L1-120.2") | dRofus Room Data | From Element Geometry (mm) | From Element Geometry (mm) | From Element Geometry (mm) | From Element Geometry (mm) | From Element Geometry (m²) | From Element Geometry (m³) | Refer to WBS tab - WBS00-WBS01-WBS02-WBS03-WBS04-WBS05 (example "WBH-EA-GR-Z00-CV-EW2")
Building Services | Hydraulics | Pump | Building Services\Hydraulics\Pump\HPUJ | HY | Hydraulic Services | DR | Drainage | HYDR | PMP | 1 | HPUJ | Jacking / Jockey Pump | Hydraulics | Pump |  |  |  | Refer to Systems Table | AssetTypeCode-Building-Level-ElementID (example "DPIT-M-GR-0001") | Pr_65_53_96 | Water supply and wastewater pumps | Work Package Number - Refer to Work Package Tab | Building Permit Item - Refer to Building Permit Tab | dRofus Room Data | dRofus Room Data | Site-Building-Level-XXX.X (example "OPH-M-L1-120.2") | dRofus Room Data | From Element Geometry (mm) | From Element Geometry (mm) | From Element Geometry (mm) | From Element Geometry (mm) | From Element Geometry (m²) | From Element Geometry (m³) | Refer to WBS tab - WBS00-WBS01-WBS02-WBS03-WBS04-WBS05 (example "WBH-EA-GR-Z00-CV-EW2")
Building Services | Hydraulics | Pump | Building Services\Hydraulics\Pump\HPFP | HY | Hydraulic Services | DR | Drainage | HYDR | RDS | 1 | HPFP | Pressure Filter Feed Pump | Hydraulics | Pump |  |  |  | Refer to Systems Table | AssetTypeCode-Building-Level-ElementID (example "DPIT-M-GR-0001") | Pr_65_53_86_66 | Pressure booster pumps | Work Package Number - Refer to Work Package Tab | Building Permit Item - Refer to Building Permit Tab | dRofus Room Data | dRofus Room Data | Site-Building-Level-XXX.X (example "OPH-M-L1-120.2") | dRofus Room Data | From Element Geometry (mm) | From Element Geometry (mm) | From Element Geometry (mm) | From Element Geometry (mm) | From Element Geometry (m²) | From Element Geometry (m³) | Refer to WBS tab - WBS00-WBS01-WBS02-WBS03-WBS04-WBS05 (example "WBH-EA-GR-Z00-CV-EW2")
Building Services | Hydraulics | Pump | Building Services\Hydraulics\Pump\HSGP | HY | Hydraulic Services | DR | Drainage | HYDR | GDR | 1 | HSGP | Sewer Grinder Pump | Hydraulics | Pump |  |  |  | Refer to Systems Table | AssetTypeCode-Building-Level-ElementID (example "DPIT-M-GR-0001") | Pr_65_53_96 | Water supply and wastewater pumps | Work Package Number - Refer to Work Package Tab | Building Permit Item - Refer to Building Permit Tab | dRofus Room Data | dRofus Room Data | Site-Building-Level-XXX.X (example "OPH-M-L1-120.2") | dRofus Room Data | From Element Geometry (mm) | From Element Geometry (mm) | From Element Geometry (mm) | From Element Geometry (mm) | From Element Geometry (m²) | From Element Geometry (m³) | Refer to WBS tab - WBS00-WBS01-WBS02-WBS03-WBS04-WBS05 (example "WBH-EA-GR-Z00-CV-EW2")
Building Services | Hydraulics | Pump | Building Services\Hydraulics\Pump\HSWP | HY | Hydraulic Services | DR | Drainage | HYDR | PMP | 1 | HSWP | Storm Water Pump | Hydraulics | Pump |  |  |  | Refer to Systems Table | AssetTypeCode-Building-Level-ElementID (example "DPIT-M-GR-0001") | Pr_65_53_24 | Drainage pumps | Work Package Number - Refer to Work Package Tab | Building Permit Item - Refer to Building Permit Tab | dRofus Room Data | dRofus Room Data | Site-Building-Level-XXX.X (example "OPH-M-L1-120.2") | dRofus Room Data | From Element Geometry (mm) | From Element Geometry (mm) | From Element Geometry (mm) | From Element Geometry (mm) | From Element Geometry (m²) | From Element Geometry (m³) | Refer to WBS tab - WBS00-WBS01-WBS02-WBS03-WBS04-WBS05 (example "WBH-EA-GR-Z00-CV-EW2")
Building Services | Hydraulics | Pump | Building Services\Hydraulics\Pump\HVDP | HY | Hydraulic Services | DR | Drainage | HYDR | VAP | 1 | HVDP | Vacuum Drainage Pump | Hydraulics | Pump |  |  |  | Refer to Systems Table | AssetTypeCode-Building-Level-ElementID (example "DPIT-M-GR-0001") | Pr_65_53_24 | Drainage pumps | Work Package Number - Refer to Work Package Tab | Building Permit Item - Refer to Building Permit Tab | dRofus Room Data | dRofus Room Data | Site-Building-Level-XXX.X (example "OPH-M-L1-120.2") | dRofus Room Data | From Element Geometry (mm) | From Element Geometry (mm) | From Element Geometry (mm) | From Element Geometry (mm) | From Element Geometry (m²) | From Element Geometry (m³) | Refer to WBS tab - WBS00-WBS01-WBS02-WBS03-WBS04-WBS05 (example "WBH-EA-GR-Z00-CV-EW2")
Building Services | Hydraulics | Sensor | Building Services\Hydraulics\Sensor\HFLU | HY | Hydraulic Services | DR | Drainage | HYDR | SNR | 2 | HFLU | Flush Sensor | Hydraulics | Sensor |  |  |  | Refer to Systems Table | AssetTypeCode-Building-Level-ElementID (example "DPIT-M-GR-0001") | Pr_75_50_46_31 | Flush control devices | Work Package Number - Refer to Work Package Tab | Building Permit Item - Refer to Building Permit Tab | dRofus Room Data | dRofus Room Data | Site-Building-Level-XXX.X (example "OPH-M-L1-120.2") | dRofus Room Data | From Element Geometry (mm) | From Element Geometry (mm) | From Element Geometry (mm) | From Element Geometry (mm) | From Element Geometry (m²) | From Element Geometry (m³) | Refer to WBS tab - WBS00-WBS01-WBS02-WBS03-WBS04-WBS05 (example "WBH-EA-GR-Z00-CV-EW2")
Building Services | Hydraulics | Sensor | Building Services\Hydraulics\Sensor\HLES | HY | Hydraulic Services | DR | Drainage | HYDR | SNR | 2 | HLES | Level Sensor | Hydraulics | Sensor |  |  |  | Refer to Systems Table | AssetTypeCode-Building-Level-ElementID (example "DPIT-M-GR-0001") | Pr_75_50_47_97 | Water level sensors | Work Package Number - Refer to Work Package Tab | Building Permit Item - Refer to Building Permit Tab | dRofus Room Data | dRofus Room Data | Site-Building-Level-XXX.X (example "OPH-M-L1-120.2") | dRofus Room Data | From Element Geometry (mm) | From Element Geometry (mm) | From Element Geometry (mm) | From Element Geometry (mm) | From Element Geometry (m²) | From Element Geometry (m³) | Refer to WBS tab - WBS00-WBS01-WBS02-WBS03-WBS04-WBS05 (example "WBH-EA-GR-Z00-CV-EW2")
Building Services | Hydraulics | Sensor | Building Services\Hydraulics\Sensor\HPHS | HY | Hydraulic Services | DR | Drainage | HYDR | SNR | 2 | HPHS | pH Sensor | Hydraulics | Sensor |  |  |  | Refer to Systems Table | AssetTypeCode-Building-Level-ElementID (example "DPIT-M-GR-0001") | Pr_75_50_76_61 | pH sensors | Work Package Number - Refer to Work Package Tab | Building Permit Item - Refer to Building Permit Tab | dRofus Room Data | dRofus Room Data | Site-Building-Level-XXX.X (example "OPH-M-L1-120.2") | dRofus Room Data | From Element Geometry (mm) | From Element Geometry (mm) | From Element Geometry (mm) | From Element Geometry (mm) | From Element Geometry (m²) | From Element Geometry (m³) | Refer to WBS tab - WBS00-WBS01-WBS02-WBS03-WBS04-WBS05 (example "WBH-EA-GR-Z00-CV-EW2")
Building Services | Hydraulics | Sensor | Building Services\Hydraulics\Sensor\HTES | HY | Hydraulic Services | DR | Drainage | HYDR | SNR | 2 | HTES | Temperature Sensor | Hydraulics | Sensor |  |  |  | Refer to Systems Table | AssetTypeCode-Building-Level-ElementID (example "DPIT-M-GR-0001") | Pr_75_50_76_73 | Room temperature sensors | Work Package Number - Refer to Work Package Tab | Building Permit Item - Refer to Building Permit Tab | dRofus Room Data | dRofus Room Data | Site-Building-Level-XXX.X (example "OPH-M-L1-120.2") | dRofus Room Data | From Element Geometry (mm) | From Element Geometry (mm) | From Element Geometry (mm) | From Element Geometry (mm) | From Element Geometry (m²) | From Element Geometry (m³) | Refer to WBS tab - WBS00-WBS01-WBS02-WBS03-WBS04-WBS05 (example "WBH-EA-GR-Z00-CV-EW2")
Building Services | Hydraulics | Sensor | Building Services\Hydraulics\Sensor\HWQM | HY | Hydraulic Services | DR | Drainage | HYDR | NA | 2 | HWQM | Water Quality Monitoring Station | Hydraulics | Sensor |  |  |  | Refer to Systems Table | AssetTypeCode-Building-Level-ElementID (example "DPIT-M-GR-0001") | Pr_75_50_20_98 | Water quality controllers | Work Package Number - Refer to Work Package Tab | Building Permit Item - Refer to Building Permit Tab | dRofus Room Data | dRofus Room Data | Site-Building-Level-XXX.X (example "OPH-M-L1-120.2") | dRofus Room Data | From Element Geometry (mm) | From Element Geometry (mm) | From Element Geometry (mm) | From Element Geometry (mm) | From Element Geometry (m²) | From Element Geometry (m³) | Refer to WBS tab - WBS00-WBS01-WBS02-WBS03-WBS04-WBS05 (example "WBH-EA-GR-Z00-CV-EW2")
Building Services | Hydraulics | Strainer | Building Services\Hydraulics\Strainer\HYST | HY | Hydraulic Services | DR | Drainage | HYDR | SNW | 1 | HYST | Y Strainer | Hydraulics | Strainer |  |  |  | Refer to Systems Table | AssetTypeCode-Building-Level-ElementID (example "DPIT-M-GR-0001") | Pr_65_57_96_99 | Y-type water strainers | Work Package Number - Refer to Work Package Tab | Building Permit Item - Refer to Building Permit Tab | dRofus Room Data | dRofus Room Data | Site-Building-Level-XXX.X (example "OPH-M-L1-120.2") | dRofus Room Data | From Element Geometry (mm) | From Element Geometry (mm) | From Element Geometry (mm) | From Element Geometry (mm) | From Element Geometry (m²) | From Element Geometry (m³) | Refer to WBS tab - WBS00-WBS01-WBS02-WBS03-WBS04-WBS05 (example "WBH-EA-GR-Z00-CV-EW2")
Building Services | Hydraulics | Sump | Building Services\Hydraulics\Sump\HSMP | HY | Hydraulic Services | DR | Drainage | HYDR | NA | 1 | HSMP | Sump | Hydraulics | Sump |  |  |  | Refer to Systems Table | AssetTypeCode-Building-Level-ElementID (example "DPIT-M-GR-0001") | Pr_65_50_35_09 | Box gutter sumps | Work Package Number - Refer to Work Package Tab | Building Permit Item - Refer to Building Permit Tab | dRofus Room Data | dRofus Room Data | Site-Building-Level-XXX.X (example "OPH-M-L1-120.2") | dRofus Room Data | From Element Geometry (mm) | From Element Geometry (mm) | From Element Geometry (mm) | From Element Geometry (mm) | From Element Geometry (m²) | From Element Geometry (m³) | Refer to WBS tab - WBS00-WBS01-WBS02-WBS03-WBS04-WBS05 (example "WBH-EA-GR-Z00-CV-EW2")
Building Services | Hydraulics | Switch | Building Services\Hydraulics\Switch\HFLS | HY | Hydraulic Services | SW | Switches | HYSW | SWT | 1 | HFLS | Flow Switch | Hydraulics | Switch |  |  |  | Refer to Systems Table | AssetTypeCode-Building-Level-ElementID (example "DPIT-M-GR-0001") | Pr_40_70_96_31 | Flow control devices | Work Package Number - Refer to Work Package Tab | Building Permit Item - Refer to Building Permit Tab | dRofus Room Data | dRofus Room Data | Site-Building-Level-XXX.X (example "OPH-M-L1-120.2") | dRofus Room Data | From Element Geometry (mm) | From Element Geometry (mm) | From Element Geometry (mm) | From Element Geometry (mm) | From Element Geometry (m²) | From Element Geometry (m³) | Refer to WBS tab - WBS00-WBS01-WBS02-WBS03-WBS04-WBS05 (example "WBH-EA-GR-Z00-CV-EW2")
Building Services | Hydraulics | Switch | Building Services\Hydraulics\Switch\HLFS | HY | Hydraulic Services | SW | Switches | HYSW | NA | 1 | HLFS | Level Float Switch | Hydraulics | Switch |  |  |  | Refer to Systems Table | AssetTypeCode-Building-Level-ElementID (example "DPIT-M-GR-0001") | Pr_75_50_46_30 | Float switches | Work Package Number - Refer to Work Package Tab | Building Permit Item - Refer to Building Permit Tab | dRofus Room Data | dRofus Room Data | Site-Building-Level-XXX.X (example "OPH-M-L1-120.2") | dRofus Room Data | From Element Geometry (mm) | From Element Geometry (mm) | From Element Geometry (mm) | From Element Geometry (mm) | From Element Geometry (m²) | From Element Geometry (m³) | Refer to WBS tab - WBS00-WBS01-WBS02-WBS03-WBS04-WBS05 (example "WBH-EA-GR-Z00-CV-EW2")
Building Services | Hydraulics | Switch | Building Services\Hydraulics\Switch\HLSW | HY | Hydraulic Services | SW | Switches | HYSW | SWT | 1 | HLSW | Light Switch | Hydraulics | Switch |  |  |  | Refer to Systems Table | AssetTypeCode-Building-Level-ElementID (example "DPIT-M-GR-0001") | Pr_65_72_97_46 | Light switches | Work Package Number - Refer to Work Package Tab | Building Permit Item - Refer to Building Permit Tab | dRofus Room Data | dRofus Room Data | Site-Building-Level-XXX.X (example "OPH-M-L1-120.2") | dRofus Room Data | From Element Geometry (mm) | From Element Geometry (mm) | From Element Geometry (mm) | From Element Geometry (mm) | From Element Geometry (m²) | From Element Geometry (m³) | Refer to WBS tab - WBS00-WBS01-WBS02-WBS03-WBS04-WBS05 (example "WBH-EA-GR-Z00-CV-EW2")
Building Services | Hydraulics | Switch | Building Services\Hydraulics\Switch\HLPB | HY | Hydraulic Services | SW | Switches | HYSW | NA | 1 | HLPB | Lighting Push Button | Hydraulics | Switch |  |  |  | Refer to Systems Table | AssetTypeCode-Building-Level-ElementID (example "DPIT-M-GR-0001") | Pr_75_51_17_66 | Push-button switches | Work Package Number - Refer to Work Package Tab | Building Permit Item - Refer to Building Permit Tab | dRofus Room Data | dRofus Room Data | Site-Building-Level-XXX.X (example "OPH-M-L1-120.2") | dRofus Room Data | From Element Geometry (mm) | From Element Geometry (mm) | From Element Geometry (mm) | From Element Geometry (mm) | From Element Geometry (m²) | From Element Geometry (m³) | Refer to WBS tab - WBS00-WBS01-WBS02-WBS03-WBS04-WBS05 (example "WBH-EA-GR-Z00-CV-EW2")
Building Services | Hydraulics | Switch | Building Services\Hydraulics\Switch\HLIS | HY | Hydraulic Services | SW | Switches | HYSW | SWT | 1 | HLIS | Low Voltage Isolating Switch | Hydraulics | Switch |  |  |  | Refer to Systems Table | AssetTypeCode-Building-Level-ElementID (example "DPIT-M-GR-0001") | Pr_60_70_48 | Low-voltage switches | Work Package Number - Refer to Work Package Tab | Building Permit Item - Refer to Building Permit Tab | dRofus Room Data | dRofus Room Data | Site-Building-Level-XXX.X (example "OPH-M-L1-120.2") | dRofus Room Data | From Element Geometry (mm) | From Element Geometry (mm) | From Element Geometry (mm) | From Element Geometry (mm) | From Element Geometry (m²) | From Element Geometry (m³) | Refer to WBS tab - WBS00-WBS01-WBS02-WBS03-WBS04-WBS05 (example "WBH-EA-GR-Z00-CV-EW2")
Building Services | Hydraulics | Switch | Building Services\Hydraulics\Switch\HLVS | HY | Hydraulic Services | SW | Switches | HYSW | SWG | 1 | HLVS | LV Switch | Hydraulics | Switch |  |  |  | Refer to Systems Table | AssetTypeCode-Building-Level-ElementID (example "DPIT-M-GR-0001") | Pr_65_72_97_46 | Light switches | Work Package Number - Refer to Work Package Tab | Building Permit Item - Refer to Building Permit Tab | dRofus Room Data | dRofus Room Data | Site-Building-Level-XXX.X (example "OPH-M-L1-120.2") | dRofus Room Data | From Element Geometry (mm) | From Element Geometry (mm) | From Element Geometry (mm) | From Element Geometry (mm) | From Element Geometry (m²) | From Element Geometry (m³) | Refer to WBS tab - WBS00-WBS01-WBS02-WBS03-WBS04-WBS05 (example "WBH-EA-GR-Z00-CV-EW2")
Building Services | Hydraulics | Switch | Building Services\Hydraulics\Switch\HPRS | HY | Hydraulic Services | SW | Switches | HYSW | DSH | 1 | HPRS | Pressure Switch | Hydraulics | Switch |  |  |  | Refer to Systems Table | AssetTypeCode-Building-Level-ElementID (example "DPIT-M-GR-0001") | Pr_75_50_20_22 | Differential pressure switches | Work Package Number - Refer to Work Package Tab | Building Permit Item - Refer to Building Permit Tab | dRofus Room Data | dRofus Room Data | Site-Building-Level-XXX.X (example "OPH-M-L1-120.2") | dRofus Room Data | From Element Geometry (mm) | From Element Geometry (mm) | From Element Geometry (mm) | From Element Geometry (mm) | From Element Geometry (m²) | From Element Geometry (m³) | Refer to WBS tab - WBS00-WBS01-WBS02-WBS03-WBS04-WBS05 (example "WBH-EA-GR-Z00-CV-EW2")
Building Services | Hydraulics | Switch | Building Services\Hydraulics\Switch\HRSW | HY | Hydraulic Services | SW | Switches | HYSW | SWT | 1 | HRSW | Reed Switch | Hydraulics | Switch |  |  |  | Refer to Systems Table | AssetTypeCode-Building-Level-ElementID (example "DPIT-M-GR-0001") | Pr_75_75_88 | Magnetic switches | Work Package Number - Refer to Work Package Tab | Building Permit Item - Refer to Building Permit Tab | dRofus Room Data | dRofus Room Data | Site-Building-Level-XXX.X (example "OPH-M-L1-120.2") | dRofus Room Data | From Element Geometry (mm) | From Element Geometry (mm) | From Element Geometry (mm) | From Element Geometry (mm) | From Element Geometry (m²) | From Element Geometry (m³) | Refer to WBS tab - WBS00-WBS01-WBS02-WBS03-WBS04-WBS05 (example "WBH-EA-GR-Z00-CV-EW2")
Building Services | Hydraulics | Switch | Building Services\Hydraulics\Switch\HSWI | HY | Hydraulic Services | SW | Switches | HYSW | SWT | 1 | HSWI | Switch | Hydraulics | Switch |  |  |  | Refer to Systems Table | AssetTypeCode-Building-Level-ElementID (example "DPIT-M-GR-0001") | Pr_65_54_95 | Building services valves | Work Package Number - Refer to Work Package Tab | Building Permit Item - Refer to Building Permit Tab | dRofus Room Data | dRofus Room Data | Site-Building-Level-XXX.X (example "OPH-M-L1-120.2") | dRofus Room Data | From Element Geometry (mm) | From Element Geometry (mm) | From Element Geometry (mm) | From Element Geometry (mm) | From Element Geometry (m²) | From Element Geometry (m³) | Refer to WBS tab - WBS00-WBS01-WBS02-WBS03-WBS04-WBS05 (example "WBH-EA-GR-Z00-CV-EW2")
Building Services | Hydraulics | Switch | Building Services\Hydraulics\Switch\HTAS | HY | Hydraulic Services | SW | Switches | HYSW | NA | 1 | HTAS | Tamper Switch | Hydraulics | Switch |  |  |  | Refer to Systems Table | AssetTypeCode-Building-Level-ElementID (example "DPIT-M-GR-0001") | Pr_75_51_17_75 | Safety limit switches | Work Package Number - Refer to Work Package Tab | Building Permit Item - Refer to Building Permit Tab | dRofus Room Data | dRofus Room Data | Site-Building-Level-XXX.X (example "OPH-M-L1-120.2") | dRofus Room Data | From Element Geometry (mm) | From Element Geometry (mm) | From Element Geometry (mm) | From Element Geometry (mm) | From Element Geometry (m²) | From Element Geometry (m³) | Refer to WBS tab - WBS00-WBS01-WBS02-WBS03-WBS04-WBS05 (example "WBH-EA-GR-Z00-CV-EW2")
Building Services | Hydraulics | Tank | Building Services\Hydraulics\Tank\HCMT | HY | Hydraulic Services | DR | Drainage | HYDR | WST | 1 | HCMT | Chemical Tank | Hydraulics | Tank |  |  |  | Refer to Systems Table | AssetTypeCode-Building-Level-ElementID (example "DPIT-M-GR-0001") | Pr_60_50_10 | Bulk storage tanks | Work Package Number - Refer to Work Package Tab | Building Permit Item - Refer to Building Permit Tab | dRofus Room Data | dRofus Room Data | Site-Building-Level-XXX.X (example "OPH-M-L1-120.2") | dRofus Room Data | From Element Geometry (mm) | From Element Geometry (mm) | From Element Geometry (mm) | From Element Geometry (mm) | From Element Geometry (m²) | From Element Geometry (m³) | Refer to WBS tab - WBS00-WBS01-WBS02-WBS03-WBS04-WBS05 (example "WBH-EA-GR-Z00-CV-EW2")
Building Services | Hydraulics | Tank | Building Services\Hydraulics\Tank\HETK | HY | Hydraulic Services | DR | Drainage | HYDR | NA | 1 | HETK | Expansion Tank | Hydraulics | Tank |  |  |  | Refer to Systems Table | AssetTypeCode-Building-Level-ElementID (example "DPIT-M-GR-0001") | Pr_60_50_20_28 | Expansion vessels | Work Package Number - Refer to Work Package Tab | Building Permit Item - Refer to Building Permit Tab | dRofus Room Data | dRofus Room Data | Site-Building-Level-XXX.X (example "OPH-M-L1-120.2") | dRofus Room Data | From Element Geometry (mm) | From Element Geometry (mm) | From Element Geometry (mm) | From Element Geometry (mm) | From Element Geometry (m²) | From Element Geometry (m³) | Refer to WBS tab - WBS00-WBS01-WBS02-WBS03-WBS04-WBS05 (example "WBH-EA-GR-Z00-CV-EW2")
Building Services | Hydraulics | Tank | Building Services\Hydraulics\Tank\HTNK | HY | Hydraulic Services | DR | Drainage | HYDR | NA | 1 | HTNK | Tank | Hydraulics | Tank |  |  |  | Refer to Systems Table | AssetTypeCode-Building-Level-ElementID (example "DPIT-M-GR-0001") | Pr_60_50_96 | Water storage products | Work Package Number - Refer to Work Package Tab | Building Permit Item - Refer to Building Permit Tab | dRofus Room Data | dRofus Room Data | Site-Building-Level-XXX.X (example "OPH-M-L1-120.2") | dRofus Room Data | From Element Geometry (mm) | From Element Geometry (mm) | From Element Geometry (mm) | From Element Geometry (mm) | From Element Geometry (m²) | From Element Geometry (m³) | Refer to WBS tab - WBS00-WBS01-WBS02-WBS03-WBS04-WBS05 (example "WBH-EA-GR-Z00-CV-EW2")
Building Services | Hydraulics | Valve | Building Services\Hydraulics\Valve\HAAV | HY | Hydraulic Services | GE | General | HYGE | ACR | 1 | HAAV | Air Admittance Valve | Hydraulics | Valve |  |  |  | Refer to Systems Table | AssetTypeCode-Building-Level-ElementID (example "DPIT-M-GR-0001") | Pr_65_54_24_02 | Air admittance valves | Work Package Number - Refer to Work Package Tab | Building Permit Item - Refer to Building Permit Tab | dRofus Room Data | dRofus Room Data | Site-Building-Level-XXX.X (example "OPH-M-L1-120.2") | dRofus Room Data | From Element Geometry (mm) | From Element Geometry (mm) | From Element Geometry (mm) | From Element Geometry (mm) | From Element Geometry (m²) | From Element Geometry (m³) | Refer to WBS tab - WBS00-WBS01-WBS02-WBS03-WBS04-WBS05 (example "WBH-EA-GR-Z00-CV-EW2")
Building Services | Hydraulics | Valve | Building Services\Hydraulics\Valve\HARV | HY | Hydraulic Services | GE | General | HYGE | VAL | 1 | HARV | Air Release Valve | Hydraulics | Valve |  |  |  | Refer to Systems Table | AssetTypeCode-Building-Level-ElementID (example "DPIT-M-GR-0001") | Pr_65_54_94_77 | Single large orifice air valves | Work Package Number - Refer to Work Package Tab | Building Permit Item - Refer to Building Permit Tab | dRofus Room Data | dRofus Room Data | Site-Building-Level-XXX.X (example "OPH-M-L1-120.2") | dRofus Room Data | From Element Geometry (mm) | From Element Geometry (mm) | From Element Geometry (mm) | From Element Geometry (mm) | From Element Geometry (m²) | From Element Geometry (m³) | Refer to WBS tab - WBS00-WBS01-WBS02-WBS03-WBS04-WBS05 (example "WBH-EA-GR-Z00-CV-EW2")
Building Services | Hydraulics | Valve | Building Services\Hydraulics\Valve\HAUV | HY | Hydraulic Services | GE | General | HYGE | VAL | 1 | HAUV | Automatic Recirculation Valve | Hydraulics | Valve |  |  |  | Refer to Systems Table | AssetTypeCode-Building-Level-ElementID (example "DPIT-M-GR-0001") | Pr_65_54_94_47 | Line pressure-driven automatic control valves | Work Package Number - Refer to Work Package Tab | Building Permit Item - Refer to Building Permit Tab | dRofus Room Data | dRofus Room Data | Site-Building-Level-XXX.X (example "OPH-M-L1-120.2") | dRofus Room Data | From Element Geometry (mm) | From Element Geometry (mm) | From Element Geometry (mm) | From Element Geometry (mm) | From Element Geometry (m²) | From Element Geometry (m³) | Refer to WBS tab - WBS00-WBS01-WBS02-WBS03-WBS04-WBS05 (example "WBH-EA-GR-Z00-CV-EW2")
Building Services | Hydraulics | Valve | Building Services\Hydraulics\Valve\HBFP | HY | Hydraulic Services | GE | General | HYGE | RPZ | 1 | HBFP | Backflow Prevention Device | Hydraulics | Valve |  |  |  | Refer to Systems Table | AssetTypeCode-Building-Level-ElementID (example "DPIT-M-GR-0001") | Pr_65_54_95_94 | Verifiable backflow prevention devices | Work Package Number - Refer to Work Package Tab | Building Permit Item - Refer to Building Permit Tab | dRofus Room Data | dRofus Room Data | Site-Building-Level-XXX.X (example "OPH-M-L1-120.2") | dRofus Room Data | From Element Geometry (mm) | From Element Geometry (mm) | From Element Geometry (mm) | From Element Geometry (mm) | From Element Geometry (m²) | From Element Geometry (m³) | Refer to WBS tab - WBS00-WBS01-WBS02-WBS03-WBS04-WBS05 (example "WBH-EA-GR-Z00-CV-EW2")
Building Services | Hydraulics | Valve | Building Services\Hydraulics\Valve\HBLV | HY | Hydraulic Services | GE | General | HYGE | VAL | 1 | HBLV | Balancing Valve | Hydraulics | Valve |  |  |  | Refer to Systems Table | AssetTypeCode-Building-Level-ElementID (example "DPIT-M-GR-0001") | Pr_65_54_95_86 | Thermostatic balancing valves | Work Package Number - Refer to Work Package Tab | Building Permit Item - Refer to Building Permit Tab | dRofus Room Data | dRofus Room Data | Site-Building-Level-XXX.X (example "OPH-M-L1-120.2") | dRofus Room Data | From Element Geometry (mm) | From Element Geometry (mm) | From Element Geometry (mm) | From Element Geometry (mm) | From Element Geometry (m²) | From Element Geometry (m³) | Refer to WBS tab - WBS00-WBS01-WBS02-WBS03-WBS04-WBS05 (example "WBH-EA-GR-Z00-CV-EW2")
Building Services | Hydraulics | Valve | Building Services\Hydraulics\Valve\HBFV | HY | Hydraulic Services | GE | General | HYGE | VAL | 1 | HBFV | Ball Float Valve | Hydraulics | Valve |  |  |  | Refer to Systems Table | AssetTypeCode-Building-Level-ElementID (example "DPIT-M-GR-0001") | Pr_65_54_93_06 | Ball valve floats | Work Package Number - Refer to Work Package Tab | Building Permit Item - Refer to Building Permit Tab | dRofus Room Data | dRofus Room Data | Site-Building-Level-XXX.X (example "OPH-M-L1-120.2") | dRofus Room Data | From Element Geometry (mm) | From Element Geometry (mm) | From Element Geometry (mm) | From Element Geometry (mm) | From Element Geometry (m²) | From Element Geometry (m³) | Refer to WBS tab - WBS00-WBS01-WBS02-WBS03-WBS04-WBS05 (example "WBH-EA-GR-Z00-CV-EW2")
Building Services | Hydraulics | Valve | Building Services\Hydraulics\Valve\HBAV | HY | Hydraulic Services | GE | General | HYGE | VAL | 1 | HBAV | Ball Valve | Hydraulics | Valve |  |  |  | Refer to Systems Table | AssetTypeCode-Building-Level-ElementID (example "DPIT-M-GR-0001") | Pr_65_54_95_06 | Ball valves | Work Package Number - Refer to Work Package Tab | Building Permit Item - Refer to Building Permit Tab | dRofus Room Data | dRofus Room Data | Site-Building-Level-XXX.X (example "OPH-M-L1-120.2") | dRofus Room Data | From Element Geometry (mm) | From Element Geometry (mm) | From Element Geometry (mm) | From Element Geometry (mm) | From Element Geometry (m²) | From Element Geometry (m³) | Refer to WBS tab - WBS00-WBS01-WBS02-WBS03-WBS04-WBS05 (example "WBH-EA-GR-Z00-CV-EW2")
Building Services | Hydraulics | Valve | Building Services\Hydraulics\Valve\HBTV | HY | Hydraulic Services | GE | General | HYGE | VAL | 1 | HBTV | Butterfly Valve | Hydraulics | Valve |  |  |  | Refer to Systems Table | AssetTypeCode-Building-Level-ElementID (example "DPIT-M-GR-0001") | Pr_65_54_95_08 | Butterfly valves | Work Package Number - Refer to Work Package Tab | Building Permit Item - Refer to Building Permit Tab | dRofus Room Data | dRofus Room Data | Site-Building-Level-XXX.X (example "OPH-M-L1-120.2") | dRofus Room Data | From Element Geometry (mm) | From Element Geometry (mm) | From Element Geometry (mm) | From Element Geometry (mm) | From Element Geometry (m²) | From Element Geometry (m³) | Refer to WBS tab - WBS00-WBS01-WBS02-WBS03-WBS04-WBS05 (example "WBH-EA-GR-Z00-CV-EW2")
Building Services | Hydraulics | Valve | Building Services\Hydraulics\Valve\HCHV | HY | Hydraulic Services | GE | General | HYGE | VAL | 1 | HCHV | Check Valve | Hydraulics | Valve |  |  |  | Refer to Systems Table | AssetTypeCode-Building-Level-ElementID (example "DPIT-M-GR-0001") | Pr_65_54_95_05 | Backflow prevention check valves | Work Package Number - Refer to Work Package Tab | Building Permit Item - Refer to Building Permit Tab | dRofus Room Data | dRofus Room Data | Site-Building-Level-XXX.X (example "OPH-M-L1-120.2") | dRofus Room Data | From Element Geometry (mm) | From Element Geometry (mm) | From Element Geometry (mm) | From Element Geometry (mm) | From Element Geometry (m²) | From Element Geometry (m³) | Refer to WBS tab - WBS00-WBS01-WBS02-WBS03-WBS04-WBS05 (example "WBH-EA-GR-Z00-CV-EW2")
Building Services | Hydraulics | Valve | Building Services\Hydraulics\Valve\HCAV | HY | Hydraulic Services | GE | General | HYGE | VAL | 1 | HCAV | Combination Air Valve | Hydraulics | Valve |  |  |  | Refer to Systems Table | AssetTypeCode-Building-Level-ElementID (example "DPIT-M-GR-0001") | Pr_65_54_60_02 | Air inlet valves | Work Package Number - Refer to Work Package Tab | Building Permit Item - Refer to Building Permit Tab | dRofus Room Data | dRofus Room Data | Site-Building-Level-XXX.X (example "OPH-M-L1-120.2") | dRofus Room Data | From Element Geometry (mm) | From Element Geometry (mm) | From Element Geometry (mm) | From Element Geometry (mm) | From Element Geometry (m²) | From Element Geometry (m³) | Refer to WBS tab - WBS00-WBS01-WBS02-WBS03-WBS04-WBS05 (example "WBH-EA-GR-Z00-CV-EW2")
Building Services | Hydraulics | Valve | Building Services\Hydraulics\Valve\HDSV | HY | Hydraulic Services | GE | General | HYGE | VAL | 1 | HDSV | Directional / Selection Valve | Hydraulics | Valve |  |  |  | Refer to Systems Table | AssetTypeCode-Building-Level-ElementID (example "DPIT-M-GR-0001") | Pr_65_54_95 | Building services valves | Work Package Number - Refer to Work Package Tab | Building Permit Item - Refer to Building Permit Tab | dRofus Room Data | dRofus Room Data | Site-Building-Level-XXX.X (example "OPH-M-L1-120.2") | dRofus Room Data | From Element Geometry (mm) | From Element Geometry (mm) | From Element Geometry (mm) | From Element Geometry (mm) | From Element Geometry (m²) | From Element Geometry (m³) | Refer to WBS tab - WBS00-WBS01-WBS02-WBS03-WBS04-WBS05 (example "WBH-EA-GR-Z00-CV-EW2")
Building Services | Hydraulics | Valve | Building Services\Hydraulics\Valve\HGAV | HY | Hydraulic Services | GE | General | HYGE | VAL | 1 | HGAV | Gate Valve | Hydraulics | Valve |  |  |  | Refer to Systems Table | AssetTypeCode-Building-Level-ElementID (example "DPIT-M-GR-0001") | Pr_65_54_94_84 | Steel gate valves | Work Package Number - Refer to Work Package Tab | Building Permit Item - Refer to Building Permit Tab | dRofus Room Data | dRofus Room Data | Site-Building-Level-XXX.X (example "OPH-M-L1-120.2") | dRofus Room Data | From Element Geometry (mm) | From Element Geometry (mm) | From Element Geometry (mm) | From Element Geometry (mm) | From Element Geometry (m²) | From Element Geometry (m³) | Refer to WBS tab - WBS00-WBS01-WBS02-WBS03-WBS04-WBS05 (example "WBH-EA-GR-Z00-CV-EW2")
Building Services | Hydraulics | Valve | Building Services\Hydraulics\Valve\HIFV | HY | Hydraulic Services | GE | General | HYGE | VAL | 1 | HIFV | Interface Valve | Hydraulics | Valve |  |  |  | Refer to Systems Table | AssetTypeCode-Building-Level-ElementID (example "DPIT-M-GR-0001") | Pr_65_54_95 | Building services valves | Work Package Number - Refer to Work Package Tab | Building Permit Item - Refer to Building Permit Tab | dRofus Room Data | dRofus Room Data | Site-Building-Level-XXX.X (example "OPH-M-L1-120.2") | dRofus Room Data | From Element Geometry (mm) | From Element Geometry (mm) | From Element Geometry (mm) | From Element Geometry (mm) | From Element Geometry (m²) | From Element Geometry (m³) | Refer to WBS tab - WBS00-WBS01-WBS02-WBS03-WBS04-WBS05 (example "WBH-EA-GR-Z00-CV-EW2")
Building Services | Hydraulics | Valve | Building Services\Hydraulics\Valve\HISV | HY | Hydraulic Services | GE | General | HYGE | VAL | 1 | HISV | Isolation Valve | Hydraulics | Valve |  |  |  | Refer to Systems Table | AssetTypeCode-Building-Level-ElementID (example "DPIT-M-GR-0001") | Pr_65_54_95 | Building services valves | Work Package Number - Refer to Work Package Tab | Building Permit Item - Refer to Building Permit Tab | dRofus Room Data | dRofus Room Data | Site-Building-Level-XXX.X (example "OPH-M-L1-120.2") | dRofus Room Data | From Element Geometry (mm) | From Element Geometry (mm) | From Element Geometry (mm) | From Element Geometry (mm) | From Element Geometry (m²) | From Element Geometry (m³) | Refer to WBS tab - WBS00-WBS01-WBS02-WBS03-WBS04-WBS05 (example "WBH-EA-GR-Z00-CV-EW2")
Building Services | Hydraulics | Valve | Building Services\Hydraulics\Valve\HIVM | HY | Hydraulic Services | GE | General | HYGE | VAL | 1 | HIVM | Monitored Isolation Valve | Hydraulics | Valve |  |  |  | Refer to Systems Table | AssetTypeCode-Building-Level-ElementID (example "DPIT-M-GR-0001") | Pr_65_54_95_53 | Motorized valves | Work Package Number - Refer to Work Package Tab | Building Permit Item - Refer to Building Permit Tab | dRofus Room Data | dRofus Room Data | Site-Building-Level-XXX.X (example "OPH-M-L1-120.2") | dRofus Room Data | From Element Geometry (mm) | From Element Geometry (mm) | From Element Geometry (mm) | From Element Geometry (mm) | From Element Geometry (m²) | From Element Geometry (m³) | Refer to WBS tab - WBS00-WBS01-WBS02-WBS03-WBS04-WBS05 (example "WBH-EA-GR-Z00-CV-EW2")
Building Services | Hydraulics | Valve | Building Services\Hydraulics\Valve\HMIV | HY | Hydraulic Services | GE | General | HYGE | NA | 1 | HMIV | Motorised Isolation Valve | Hydraulics | Valve |  |  |  | Refer to Systems Table | AssetTypeCode-Building-Level-ElementID (example "DPIT-M-GR-0001") | Pr_65_54_95_53 | Motorized valves | Work Package Number - Refer to Work Package Tab | Building Permit Item - Refer to Building Permit Tab | dRofus Room Data | dRofus Room Data | Site-Building-Level-XXX.X (example "OPH-M-L1-120.2") | dRofus Room Data | From Element Geometry (mm) | From Element Geometry (mm) | From Element Geometry (mm) | From Element Geometry (mm) | From Element Geometry (m²) | From Element Geometry (m³) | Refer to WBS tab - WBS00-WBS01-WBS02-WBS03-WBS04-WBS05 (example "WBH-EA-GR-Z00-CV-EW2")
Building Services | Hydraulics | Valve | Building Services\Hydraulics\Valve\HPIV | HY | Hydraulic Services | GE | General | HYGE | VAL | 1 | HPIV | PIC Valve | Hydraulics | Valve |  |  |  | Refer to Systems Table | AssetTypeCode-Building-Level-ElementID (example "DPIT-M-GR-0001") | Pr_65_54_95_63 | Pressure-independent control valves | Work Package Number - Refer to Work Package Tab | Building Permit Item - Refer to Building Permit Tab | dRofus Room Data | dRofus Room Data | Site-Building-Level-XXX.X (example "OPH-M-L1-120.2") | dRofus Room Data | From Element Geometry (mm) | From Element Geometry (mm) | From Element Geometry (mm) | From Element Geometry (mm) | From Element Geometry (m²) | From Element Geometry (m³) | Refer to WBS tab - WBS00-WBS01-WBS02-WBS03-WBS04-WBS05 (example "WBH-EA-GR-Z00-CV-EW2")
Building Services | Hydraulics | Valve | Building Services\Hydraulics\Valve\HPLV | HY | Hydraulic Services | GE | General | HYGE | VAL | 1 | HPLV | Plug Valve | Hydraulics | Valve |  |  |  | Refer to Systems Table | AssetTypeCode-Building-Level-ElementID (example "DPIT-M-GR-0001") | Pr_65_54_33_84 | Steel plug valves | Work Package Number - Refer to Work Package Tab | Building Permit Item - Refer to Building Permit Tab | dRofus Room Data | dRofus Room Data | Site-Building-Level-XXX.X (example "OPH-M-L1-120.2") | dRofus Room Data | From Element Geometry (mm) | From Element Geometry (mm) | From Element Geometry (mm) | From Element Geometry (mm) | From Element Geometry (m²) | From Element Geometry (m³) | Refer to WBS tab - WBS00-WBS01-WBS02-WBS03-WBS04-WBS05 (example "WBH-EA-GR-Z00-CV-EW2")
Building Services | Hydraulics | Valve | Building Services\Hydraulics\Valve\HPCV | HY | Hydraulic Services | GE | General | HYGE | VAL | 1 | HPCV | Pressure Independent Control Valve | Hydraulics | Valve |  |  |  | Refer to Systems Table | AssetTypeCode-Building-Level-ElementID (example "DPIT-M-GR-0001") | Pr_65_54_95_63 | Pressure-independent control valves | Work Package Number - Refer to Work Package Tab | Building Permit Item - Refer to Building Permit Tab | dRofus Room Data | dRofus Room Data | Site-Building-Level-XXX.X (example "OPH-M-L1-120.2") | dRofus Room Data | From Element Geometry (mm) | From Element Geometry (mm) | From Element Geometry (mm) | From Element Geometry (mm) | From Element Geometry (m²) | From Element Geometry (m³) | Refer to WBS tab - WBS00-WBS01-WBS02-WBS03-WBS04-WBS05 (example "WBH-EA-GR-Z00-CV-EW2")
Building Services | Hydraulics | Valve | Building Services\Hydraulics\Valve\HPRV | HY | Hydraulic Services | GE | General | HYGE | VAL | 1 | HPRV | Pressure Reduction Valve | Hydraulics | Valve |  |  |  | Refer to Systems Table | AssetTypeCode-Building-Level-ElementID (example "DPIT-M-GR-0001") | Pr_65_54_95_66 | Pressure-reducing valves | Work Package Number - Refer to Work Package Tab | Building Permit Item - Refer to Building Permit Tab | dRofus Room Data | dRofus Room Data | Site-Building-Level-XXX.X (example "OPH-M-L1-120.2") | dRofus Room Data | From Element Geometry (mm) | From Element Geometry (mm) | From Element Geometry (mm) | From Element Geometry (mm) | From Element Geometry (m²) | From Element Geometry (m³) | Refer to WBS tab - WBS00-WBS01-WBS02-WBS03-WBS04-WBS05 (example "WBH-EA-GR-Z00-CV-EW2")
Building Services | Hydraulics | Valve | Building Services\Hydraulics\Valve\HRGV | HY | Hydraulic Services | GE | General | HYGE | REG | 1 | HRGV | Regulating Valve | Hydraulics | Valve |  |  |  | Refer to Systems Table | AssetTypeCode-Building-Level-ElementID (example "DPIT-M-GR-0001") | Pr_65_54_95_64 | Pressure-regulating valves | Work Package Number - Refer to Work Package Tab | Building Permit Item - Refer to Building Permit Tab | dRofus Room Data | dRofus Room Data | Site-Building-Level-XXX.X (example "OPH-M-L1-120.2") | dRofus Room Data | From Element Geometry (mm) | From Element Geometry (mm) | From Element Geometry (mm) | From Element Geometry (mm) | From Element Geometry (m²) | From Element Geometry (m³) | Refer to WBS tab - WBS00-WBS01-WBS02-WBS03-WBS04-WBS05 (example "WBH-EA-GR-Z00-CV-EW2")
Building Services | Hydraulics | Valve | Building Services\Hydraulics\Valve\HREV | HY | Hydraulic Services | GE | General | HYGE | VAL | 1 | HREV | Relief Valve | Hydraulics | Valve |  |  |  | Refer to Systems Table | AssetTypeCode-Building-Level-ElementID (example "DPIT-M-GR-0001") | Pr_65_54_95_65 | Pressure relief valves | Work Package Number - Refer to Work Package Tab | Building Permit Item - Refer to Building Permit Tab | dRofus Room Data | dRofus Room Data | Site-Building-Level-XXX.X (example "OPH-M-L1-120.2") | dRofus Room Data | From Element Geometry (mm) | From Element Geometry (mm) | From Element Geometry (mm) | From Element Geometry (mm) | From Element Geometry (m²) | From Element Geometry (m³) | Refer to WBS tab - WBS00-WBS01-WBS02-WBS03-WBS04-WBS05 (example "WBH-EA-GR-Z00-CV-EW2")
Building Services | Hydraulics | Valve | Building Services\Hydraulics\Valve\HSOL | HY | Hydraulic Services | GE | General | HYGE | VAL | 1 | HSOL | Solenoid Valve | Hydraulics | Valve |  |  |  | Refer to Systems Table | AssetTypeCode-Building-Level-ElementID (example "DPIT-M-GR-0001") | Pr_65_54_94_87 | Solenoid-operated valves | Work Package Number - Refer to Work Package Tab | Building Permit Item - Refer to Building Permit Tab | dRofus Room Data | dRofus Room Data | Site-Building-Level-XXX.X (example "OPH-M-L1-120.2") | dRofus Room Data | From Element Geometry (mm) | From Element Geometry (mm) | From Element Geometry (mm) | From Element Geometry (mm) | From Element Geometry (m²) | From Element Geometry (m³) | Refer to WBS tab - WBS00-WBS01-WBS02-WBS03-WBS04-WBS05 (example "WBH-EA-GR-Z00-CV-EW2")
Building Services | Hydraulics | Valve | Building Services\Hydraulics\Valve\HSPV | HY | Hydraulic Services | GE | General | HYGE | VAL | 1 | HSPV | Spectacle Valve | Hydraulics | Valve |  |  |  | Refer to Systems Table | AssetTypeCode-Building-Level-ElementID (example "DPIT-M-GR-0001") | Pr_65_54_95 | Building services valves | Work Package Number - Refer to Work Package Tab | Building Permit Item - Refer to Building Permit Tab | dRofus Room Data | dRofus Room Data | Site-Building-Level-XXX.X (example "OPH-M-L1-120.2") | dRofus Room Data | From Element Geometry (mm) | From Element Geometry (mm) | From Element Geometry (mm) | From Element Geometry (mm) | From Element Geometry (m²) | From Element Geometry (m³) | Refer to WBS tab - WBS00-WBS01-WBS02-WBS03-WBS04-WBS05 (example "WBH-EA-GR-Z00-CV-EW2")
Building Services | Hydraulics | Valve | Building Services\Hydraulics\Valve\HSAV | HY | Hydraulic Services | GE | General | HYGE | VAL | 1 | HSAV | Surge Anticipation Valve | Hydraulics | Valve |  |  |  | Refer to Systems Table | AssetTypeCode-Building-Level-ElementID (example "DPIT-M-GR-0001") | Pr_65_54_95_65 | Pressure relief valves | Work Package Number - Refer to Work Package Tab | Building Permit Item - Refer to Building Permit Tab | dRofus Room Data | dRofus Room Data | Site-Building-Level-XXX.X (example "OPH-M-L1-120.2") | dRofus Room Data | From Element Geometry (mm) | From Element Geometry (mm) | From Element Geometry (mm) | From Element Geometry (mm) | From Element Geometry (m²) | From Element Geometry (m³) | Refer to WBS tab - WBS00-WBS01-WBS02-WBS03-WBS04-WBS05 (example "WBH-EA-GR-Z00-CV-EW2")
Building Services | Hydraulics | Valve | Building Services\Hydraulics\Valve\HTMV | HY | Hydraulic Services | GE | General | HYGE | TMV | 1 | HTMV | Thermostatic Mixing Valve | Hydraulics | Valve |  |  |  | Refer to Systems Table | AssetTypeCode-Building-Level-ElementID (example "DPIT-M-GR-0001") | Pr_65_54_95_88 | Thermostatic mixing valves | Work Package Number - Refer to Work Package Tab | Building Permit Item - Refer to Building Permit Tab | dRofus Room Data | dRofus Room Data | Site-Building-Level-XXX.X (example "OPH-M-L1-120.2") | dRofus Room Data | From Element Geometry (mm) | From Element Geometry (mm) | From Element Geometry (mm) | From Element Geometry (mm) | From Element Geometry (m²) | From Element Geometry (m³) | Refer to WBS tab - WBS00-WBS01-WBS02-WBS03-WBS04-WBS05 (example "WBH-EA-GR-Z00-CV-EW2")
Building Services | Hydraulics | Valve | Building Services\Hydraulics\Valve\HTPD | HY | Hydraulic Services | DR | Drainage | HYDR | NA | 1 | HTPD | Trap Priming Device | Hydraulics | Valve |  |  |  | Refer to Systems Table | AssetTypeCode-Building-Level-ElementID (example "DPIT-M-GR-0001") | Pr_20_76_71_90 | Trap switches | Work Package Number - Refer to Work Package Tab | Building Permit Item - Refer to Building Permit Tab | dRofus Room Data | dRofus Room Data | Site-Building-Level-XXX.X (example "OPH-M-L1-120.2") | dRofus Room Data | From Element Geometry (mm) | From Element Geometry (mm) | From Element Geometry (mm) | From Element Geometry (mm) | From Element Geometry (m²) | From Element Geometry (m³) | Refer to WBS tab - WBS00-WBS01-WBS02-WBS03-WBS04-WBS05 (example "WBH-EA-GR-Z00-CV-EW2")
Building Services | Hydraulics | Valve | Building Services\Hydraulics\Valve\HVWM | HY | Hydraulic Services | GE | General | HYGE | VAL | 1 | HVWM | Water Main Valve | Hydraulics | Valve |  |  |  | Refer to Systems Table | AssetTypeCode-Building-Level-ElementID (example "DPIT-M-GR-0001") | Pr_65_54_94 | Water supply and wastewater valves | Work Package Number - Refer to Work Package Tab | Building Permit Item - Refer to Building Permit Tab | dRofus Room Data | dRofus Room Data | Site-Building-Level-XXX.X (example "OPH-M-L1-120.2") | dRofus Room Data | From Element Geometry (mm) | From Element Geometry (mm) | From Element Geometry (mm) | From Element Geometry (mm) | From Element Geometry (m²) | From Element Geometry (m³) | Refer to WBS tab - WBS00-WBS01-WBS02-WBS03-WBS04-WBS05 (example "WBH-EA-GR-Z00-CV-EW2")
Building Services | ICT Communcations Technology | Antenna | Building Services\ICT Communcations Technology\Antenna\IANT | IT | Information and Communications Services | IN | Infrastructure Passive | ITIN | NA | 1 | IANT | RF Antenna | ICT Communications Technology | Antenna |  |  |  | Refer to Systems Table | AssetTypeCode-Building-Level-ElementID (example "DPIT-M-GR-0001") | Pr_60_75_01 | Antennas and satellite dishes | Work Package Number - Refer to Work Package Tab | Building Permit Item - Refer to Building Permit Tab | dRofus Room Data | dRofus Room Data | Site-Building-Level-XXX.X (example "OPH-M-L1-120.2") | dRofus Room Data | From Element Geometry (mm) | From Element Geometry (mm) | From Element Geometry (mm) | From Element Geometry (mm) | From Element Geometry (m²) | From Element Geometry (m³) | Refer to WBS tab - WBS00-WBS01-WBS02-WBS03-WBS04-WBS05 (example "WBH-EA-GR-Z00-CV-EW2")
Building Services | ICT Communcations Technology | Antenna | Building Services\ICT Communcations Technology\Antenna\IRMA | IT | Information and Communications Services | IN | Infrastructure Passive | ITIN | NA | 1 | IRMA | Roaming Microphone Antenna | ICT Communications Technology | Antenna |  |  |  | Refer to Systems Table | AssetTypeCode-Building-Level-ElementID (example "DPIT-M-GR-0001") | Pr_60_75_06_53 | Microphones | Work Package Number - Refer to Work Package Tab | Building Permit Item - Refer to Building Permit Tab | dRofus Room Data | dRofus Room Data | Site-Building-Level-XXX.X (example "OPH-M-L1-120.2") | dRofus Room Data | From Element Geometry (mm) | From Element Geometry (mm) | From Element Geometry (mm) | From Element Geometry (mm) | From Element Geometry (m²) | From Element Geometry (m³) | Refer to WBS tab - WBS00-WBS01-WBS02-WBS03-WBS04-WBS05 (example "WBH-EA-GR-Z00-CV-EW2")
Building Services | ICT Communcations Technology | Battery | Building Services\ICT Communcations Technology\Battery\IHBT | IT | Information and Communications Services | IN | Infrastructure Passive | ITIN | BAT | 1 | IHBT | Battery | ICT Communications Technology | Battery |  |  |  | Refer to Systems Table | AssetTypeCode-Building-Level-ElementID (example "DPIT-M-GR-0001") | Pr_60_70_06_07 | Batteries | Work Package Number - Refer to Work Package Tab | Building Permit Item - Refer to Building Permit Tab | dRofus Room Data | dRofus Room Data | Site-Building-Level-XXX.X (example "OPH-M-L1-120.2") | dRofus Room Data | From Element Geometry (mm) | From Element Geometry (mm) | From Element Geometry (mm) | From Element Geometry (mm) | From Element Geometry (m²) | From Element Geometry (m³) | Refer to WBS tab - WBS00-WBS01-WBS02-WBS03-WBS04-WBS05 (example "WBH-EA-GR-Z00-CV-EW2")
Building Services | ICT Communcations Technology | Battery | Building Services\ICT Communcations Technology\Battery\ILBT | IT | Information and Communications Services | IN | Infrastructure Passive | ITIN | BAT | 1 | ILBT | Battery | ICT Communications Technology | Battery |  |  |  | Refer to Systems Table | AssetTypeCode-Building-Level-ElementID (example "DPIT-M-GR-0001") | Pr_60_70_06_07 | Batteries | Work Package Number - Refer to Work Package Tab | Building Permit Item - Refer to Building Permit Tab | dRofus Room Data | dRofus Room Data | Site-Building-Level-XXX.X (example "OPH-M-L1-120.2") | dRofus Room Data | From Element Geometry (mm) | From Element Geometry (mm) | From Element Geometry (mm) | From Element Geometry (mm) | From Element Geometry (m²) | From Element Geometry (m³) | Refer to WBS tab - WBS00-WBS01-WBS02-WBS03-WBS04-WBS05 (example "WBH-EA-GR-Z00-CV-EW2")
Building Services | ICT Communcations Technology | Battery | Building Services\ICT Communcations Technology\Battery\IHBC | IT | Information and Communications Services | IN | Infrastructure Passive | ITIN | NA | 1 | IHBC | Battery Charger Unit | ICT Communications Technology | Battery |  |  |  | Refer to Systems Table | AssetTypeCode-Building-Level-ElementID (example "DPIT-M-GR-0001") | Pr_60_70_06 | Batteries and chargers | Work Package Number - Refer to Work Package Tab | Building Permit Item - Refer to Building Permit Tab | dRofus Room Data | dRofus Room Data | Site-Building-Level-XXX.X (example "OPH-M-L1-120.2") | dRofus Room Data | From Element Geometry (mm) | From Element Geometry (mm) | From Element Geometry (mm) | From Element Geometry (mm) | From Element Geometry (m²) | From Element Geometry (m³) | Refer to WBS tab - WBS00-WBS01-WBS02-WBS03-WBS04-WBS05 (example "WBH-EA-GR-Z00-CV-EW2")
Building Services | ICT Communcations Technology | Battery | Building Services\ICT Communcations Technology\Battery\ILBC | IT | Information and Communications Services | IN | Infrastructure Passive | ITIN | NA | 1 | ILBC | Battery Charger Unit | ICT Communications Technology | Battery |  |  |  | Refer to Systems Table | AssetTypeCode-Building-Level-ElementID (example "DPIT-M-GR-0001") | Pr_60_70_06 | Batteries and chargers | Work Package Number - Refer to Work Package Tab | Building Permit Item - Refer to Building Permit Tab | dRofus Room Data | dRofus Room Data | Site-Building-Level-XXX.X (example "OPH-M-L1-120.2") | dRofus Room Data | From Element Geometry (mm) | From Element Geometry (mm) | From Element Geometry (mm) | From Element Geometry (mm) | From Element Geometry (m²) | From Element Geometry (m³) | Refer to WBS tab - WBS00-WBS01-WBS02-WBS03-WBS04-WBS05 (example "WBH-EA-GR-Z00-CV-EW2")
Building Services | ICT Communcations Technology | Battery | Building Services\ICT Communcations Technology\Battery\IMAS | IT | Information and Communications Services | IN | Infrastructure Passive | ITIN | NA | 1 | IMAS | Multipoint Aspirating Power Supply | ICT Communications Technology | Battery |  |  |  | Refer to Systems Table | AssetTypeCode-Building-Level-ElementID (example "DPIT-M-GR-0001") | Pr_60_70_64 | Power conditioning supply equipment | Work Package Number - Refer to Work Package Tab | Building Permit Item - Refer to Building Permit Tab | dRofus Room Data | dRofus Room Data | Site-Building-Level-XXX.X (example "OPH-M-L1-120.2") | dRofus Room Data | From Element Geometry (mm) | From Element Geometry (mm) | From Element Geometry (mm) | From Element Geometry (mm) | From Element Geometry (m²) | From Element Geometry (m³) | Refer to WBS tab - WBS00-WBS01-WBS02-WBS03-WBS04-WBS05 (example "WBH-EA-GR-Z00-CV-EW2")
Building Services | ICT Communcations Technology | Cabinet | Building Services\ICT Communcations Technology\Cabinet\TBTS | IT | Information and Communications Services | IN | Infrastructure Passive | ITIN | NA | 1 | TBTS | Basestation | ICT Communications Technology | Cabinet |  |  |  | Refer to Systems Table | AssetTypeCode-Building-Level-ElementID (example "DPIT-M-GR-0001") | Pr_70_75_69_70 | Radio base stations | Work Package Number - Refer to Work Package Tab | Building Permit Item - Refer to Building Permit Tab | dRofus Room Data | dRofus Room Data | Site-Building-Level-XXX.X (example "OPH-M-L1-120.2") | dRofus Room Data | From Element Geometry (mm) | From Element Geometry (mm) | From Element Geometry (mm) | From Element Geometry (mm) | From Element Geometry (m²) | From Element Geometry (m³) | Refer to WBS tab - WBS00-WBS01-WBS02-WBS03-WBS04-WBS05 (example "WBH-EA-GR-Z00-CV-EW2")
Building Services | ICT Communcations Technology | Cabinet | Building Services\ICT Communcations Technology\Cabinet\ICAB | IT | Information and Communications Services | IN | Infrastructure Passive | ITIN | FCB | 1 | ICAB | Cabinet | ICT Communications Technology | Cabinet |  |  |  | Refer to Systems Table | AssetTypeCode-Building-Level-ElementID (example "DPIT-M-GR-0001") | Pr_80_77_28_21 | Data equipment cabinets | Work Package Number - Refer to Work Package Tab | Building Permit Item - Refer to Building Permit Tab | dRofus Room Data | dRofus Room Data | Site-Building-Level-XXX.X (example "OPH-M-L1-120.2") | dRofus Room Data | From Element Geometry (mm) | From Element Geometry (mm) | From Element Geometry (mm) | From Element Geometry (mm) | From Element Geometry (m²) | From Element Geometry (m³) | Refer to WBS tab - WBS00-WBS01-WBS02-WBS03-WBS04-WBS05 (example "WBH-EA-GR-Z00-CV-EW2")
Building Services | ICT Communcations Technology | Cabinet | Building Services\ICT Communcations Technology\Cabinet\TCEC | IT | Information and Communications Services | IN | Infrastructure Passive | ITIN | RAK | 1 | TCEC | Communication Equipment Cabinet | ICT Communications Technology | Cabinet |  |  |  | Refer to Systems Table | AssetTypeCode-Building-Level-ElementID (example "DPIT-M-GR-0001") | Pr_80_77_28 | Equipment enclosures, cabinets, boxes and housings | Work Package Number - Refer to Work Package Tab | Building Permit Item - Refer to Building Permit Tab | dRofus Room Data | dRofus Room Data | Site-Building-Level-XXX.X (example "OPH-M-L1-120.2") | dRofus Room Data | From Element Geometry (mm) | From Element Geometry (mm) | From Element Geometry (mm) | From Element Geometry (mm) | From Element Geometry (m²) | From Element Geometry (m³) | Refer to WBS tab - WBS00-WBS01-WBS02-WBS03-WBS04-WBS05 (example "WBH-EA-GR-Z00-CV-EW2")
Building Services | ICT Communcations Technology | Cabinet | Building Services\ICT Communcations Technology\Cabinet\TCEF | IT | Information and Communications Services | IN | Infrastructure Passive | ITIN | FRM | 1 | TCEF | Communication Equipment Frame | ICT Communications Technology | Cabinet |  |  |  | Refer to Systems Table | AssetTypeCode-Building-Level-ElementID (example "DPIT-M-GR-0001") | Pr_80_77_27 | Equipment boards, racks and supports | Work Package Number - Refer to Work Package Tab | Building Permit Item - Refer to Building Permit Tab | dRofus Room Data | dRofus Room Data | Site-Building-Level-XXX.X (example "OPH-M-L1-120.2") | dRofus Room Data | From Element Geometry (mm) | From Element Geometry (mm) | From Element Geometry (mm) | From Element Geometry (mm) | From Element Geometry (m²) | From Element Geometry (m³) | Refer to WBS tab - WBS00-WBS01-WBS02-WBS03-WBS04-WBS05 (example "WBH-EA-GR-Z00-CV-EW2")
Building Services | ICT Communcations Technology | Cabinet | Building Services\ICT Communcations Technology\Cabinet\TCAB | IT | Information and Communications Services | IN | Infrastructure Passive | ITIN | CNL | 1 | TCAB | Control Systems Cabinet | ICT Communications Technology | Cabinet |  |  |  | Refer to Systems Table | AssetTypeCode-Building-Level-ElementID (example "DPIT-M-GR-0001") | Pr_80_77_28 | Equipment enclosures, cabinets, boxes and housings | Work Package Number - Refer to Work Package Tab | Building Permit Item - Refer to Building Permit Tab | dRofus Room Data | dRofus Room Data | Site-Building-Level-XXX.X (example "OPH-M-L1-120.2") | dRofus Room Data | From Element Geometry (mm) | From Element Geometry (mm) | From Element Geometry (mm) | From Element Geometry (mm) | From Element Geometry (m²) | From Element Geometry (m³) | Refer to WBS tab - WBS00-WBS01-WBS02-WBS03-WBS04-WBS05 (example "WBH-EA-GR-Z00-CV-EW2")
Building Services | ICT Communcations Technology | Cabinet | Building Services\ICT Communcations Technology\Cabinet\TPCS | IT | Information and Communications Services | IN | Infrastructure Passive | ITIN | CNT | 1 | TPCS | Control Systems Cabinet | ICT Communications Technology | Cabinet |  |  |  | Refer to Systems Table | AssetTypeCode-Building-Level-ElementID (example "DPIT-M-GR-0001") | Pr_80_77_28 | Equipment enclosures, cabinets, boxes and housings | Work Package Number - Refer to Work Package Tab | Building Permit Item - Refer to Building Permit Tab | dRofus Room Data | dRofus Room Data | Site-Building-Level-XXX.X (example "OPH-M-L1-120.2") | dRofus Room Data | From Element Geometry (mm) | From Element Geometry (mm) | From Element Geometry (mm) | From Element Geometry (mm) | From Element Geometry (m²) | From Element Geometry (m³) | Refer to WBS tab - WBS00-WBS01-WBS02-WBS03-WBS04-WBS05 (example "WBH-EA-GR-Z00-CV-EW2")
Building Services | ICT Communcations Technology | Cabinet | Building Services\ICT Communcations Technology\Cabinet\TICC | IT | Information and Communications Services | IN | Infrastructure Passive | ITIN | CNL | 1 | TICC | Control Systems Cabinet - ICT | ICT Communications Technology | Cabinet |  |  |  | Refer to Systems Table | AssetTypeCode-Building-Level-ElementID (example "DPIT-M-GR-0001") | Pr_80_77_28 | Equipment enclosures, cabinets, boxes and housings | Work Package Number - Refer to Work Package Tab | Building Permit Item - Refer to Building Permit Tab | dRofus Room Data | dRofus Room Data | Site-Building-Level-XXX.X (example "OPH-M-L1-120.2") | dRofus Room Data | From Element Geometry (mm) | From Element Geometry (mm) | From Element Geometry (mm) | From Element Geometry (mm) | From Element Geometry (m²) | From Element Geometry (m³) | Refer to WBS tab - WBS00-WBS01-WBS02-WBS03-WBS04-WBS05 (example "WBH-EA-GR-Z00-CV-EW2")
Building Services | ICT Communcations Technology | Cabinet | Building Services\ICT Communcations Technology\Cabinet\TFCC | IT | Information and Communications Services | IN | Infrastructure Passive | ITIN | NA | 1 | TFCC | Field Communications Cabinet - Operational Systems | ICT Communications Technology | Cabinet |  |  |  | Refer to Systems Table | AssetTypeCode-Building-Level-ElementID (example "DPIT-M-GR-0001") | Pr_80_77_28_21 | Data equipment cabinets | Work Package Number - Refer to Work Package Tab | Building Permit Item - Refer to Building Permit Tab | dRofus Room Data | dRofus Room Data | Site-Building-Level-XXX.X (example "OPH-M-L1-120.2") | dRofus Room Data | From Element Geometry (mm) | From Element Geometry (mm) | From Element Geometry (mm) | From Element Geometry (mm) | From Element Geometry (m²) | From Element Geometry (m³) | Refer to WBS tab - WBS00-WBS01-WBS02-WBS03-WBS04-WBS05 (example "WBH-EA-GR-Z00-CV-EW2")
Building Services | ICT Communcations Technology | Cabinet | Building Services\ICT Communcations Technology\Cabinet\THMI | IT | Information and Communications Services | IN | Infrastructure Passive | ITIN | CNL | 1 | THMI | Human Machine Interface Panel | ICT Communications Technology | Cabinet |  |  |  | Refer to Systems Table | AssetTypeCode-Building-Level-ElementID (example "DPIT-M-GR-0001") | Pr_75_80_30_41 | Interface panels | Work Package Number - Refer to Work Package Tab | Building Permit Item - Refer to Building Permit Tab | dRofus Room Data | dRofus Room Data | Site-Building-Level-XXX.X (example "OPH-M-L1-120.2") | dRofus Room Data | From Element Geometry (mm) | From Element Geometry (mm) | From Element Geometry (mm) | From Element Geometry (mm) | From Element Geometry (m²) | From Element Geometry (m³) | Refer to WBS tab - WBS00-WBS01-WBS02-WBS03-WBS04-WBS05 (example "WBH-EA-GR-Z00-CV-EW2")
Building Services | ICT Communcations Technology | Cabinet | Building Services\ICT Communcations Technology\Cabinet\TICT | IT | Information and Communications Services | IN | Infrastructure Passive | ITIN | RAK | 1 | TICT | ICT Cabinet / Rack | ICT Communications Technology | Cabinet |  |  |  | Refer to Systems Table | AssetTypeCode-Building-Level-ElementID (example "DPIT-M-GR-0001") | Pr_80_77_27_42 | IT and telecommunications equipment racks | Work Package Number - Refer to Work Package Tab | Building Permit Item - Refer to Building Permit Tab | dRofus Room Data | dRofus Room Data | Site-Building-Level-XXX.X (example "OPH-M-L1-120.2") | dRofus Room Data | From Element Geometry (mm) | From Element Geometry (mm) | From Element Geometry (mm) | From Element Geometry (mm) | From Element Geometry (m²) | From Element Geometry (m³) | Refer to WBS tab - WBS00-WBS01-WBS02-WBS03-WBS04-WBS05 (example "WBH-EA-GR-Z00-CV-EW2")
Building Services | ICT Communcations Technology | Cabinet | Building Services\ICT Communcations Technology\Cabinet\TPAC | IT | Information and Communications Services | IN | Infrastructure Passive | ITIN | NA | 1 | TPAC | PAVA Cabinet | ICT Communications Technology | Cabinet |  |  |  | Refer to Systems Table | AssetTypeCode-Building-Level-ElementID (example "DPIT-M-GR-0001") | Pr_80_77_28 | Equipment enclosures, cabinets, boxes and housings | Work Package Number - Refer to Work Package Tab | Building Permit Item - Refer to Building Permit Tab | dRofus Room Data | dRofus Room Data | Site-Building-Level-XXX.X (example "OPH-M-L1-120.2") | dRofus Room Data | From Element Geometry (mm) | From Element Geometry (mm) | From Element Geometry (mm) | From Element Geometry (mm) | From Element Geometry (m²) | From Element Geometry (m³) | Refer to WBS tab - WBS00-WBS01-WBS02-WBS03-WBS04-WBS05 (example "WBH-EA-GR-Z00-CV-EW2")
Building Services | ICT Communcations Technology | Cable Ladder | Building Services\ICT Communcations Technology\Cable Ladder\IFCM | IT | Information and Communications Services | IN | Infrastructure Passive | ITIN | CBL | 3 | IFCM | Fire rated Comms Cable Ladder | ICT Communications Technology | Cable Ladder |  |  |  | Refer to Systems Table |  | Pr_65_70_11_14 | Cable ladders | Work Package Number - Refer to Work Package Tab | Building Permit Item - Refer to Building Permit Tab |  |  |  |  | From Element Geometry (mm) | From Element Geometry (mm) | From Element Geometry (mm) | From Element Geometry (mm) | From Element Geometry (m²) | From Element Geometry (m³) | Refer to WBS tab - WBS00-WBS01-WBS02-WBS03-WBS04-WBS05 (example "WBH-EA-GR-Z00-CV-EW2")
Building Services | ICT Communcations Technology | Cable Ladder | Building Services\ICT Communcations Technology\Cable Ladder\INCM | IT | Information and Communications Services | IN | Infrastructure Passive | ITIN | CBL | 3 | INCM | Non-Fire rated Comms Cable Ladder | ICT Communications Technology | Cable Ladder |  |  |  | Refer to Systems Table |  | Pr_65_70_11_14 | Cable ladders | Work Package Number - Refer to Work Package Tab | Building Permit Item - Refer to Building Permit Tab |  |  |  |  | From Element Geometry (mm) | From Element Geometry (mm) | From Element Geometry (mm) | From Element Geometry (mm) | From Element Geometry (m²) | From Element Geometry (m³) | Refer to WBS tab - WBS00-WBS01-WBS02-WBS03-WBS04-WBS05 (example "WBH-EA-GR-Z00-CV-EW2")
Building Services | ICT Communcations Technology | Cable Ladder Fittings | Building Services\ICT Communcations Technology\Cable Ladde Fittingsr\IFCF | IT | Information and Communications Services | IN | Infrastructure Passive | ITIN | CBL | 3 | IFCF | Fire rated Comms Cable Ladder Fittings | ICT Communications Technology | Cable Ladder Fittings |  |  |  | Refer to Systems Table |  | Pr_65_70_11_14 | Cable ladders | Work Package Number - Refer to Work Package Tab | Building Permit Item - Refer to Building Permit Tab |  |  |  |  | From Element Geometry (mm) | From Element Geometry (mm) | From Element Geometry (mm) | From Element Geometry (mm) | From Element Geometry (m²) | From Element Geometry (m³) | Refer to WBS tab - WBS00-WBS01-WBS02-WBS03-WBS04-WBS05 (example "WBH-EA-GR-Z00-CV-EW2")
Building Services | ICT Communcations Technology | Cable Ladder Fittings | Building Services\ICT Communcations Technology\Cable Ladder Fittings\INCF | IT | Information and Communications Services | IN | Infrastructure Passive | ITIN | CBL | 3 | INCF | Non-Fire rated Comms Cable Ladder Fittings | ICT Communications Technology | Cable Ladder Fittings |  |  |  | Refer to Systems Table |  | Pr_65_70_11_14 | Cable ladders | Work Package Number - Refer to Work Package Tab | Building Permit Item - Refer to Building Permit Tab |  |  |  |  | From Element Geometry (mm) | From Element Geometry (mm) | From Element Geometry (mm) | From Element Geometry (mm) | From Element Geometry (m²) | From Element Geometry (m³) | Refer to WBS tab - WBS00-WBS01-WBS02-WBS03-WBS04-WBS05 (example "WBH-EA-GR-Z00-CV-EW2")
Building Services | ICT Communcations Technology | Cable Tray | Building Services\ICT Communcations Technology\Cable Tray\ICTY | IT | Information and Communications Services | IN | Infrastructure Passive | ITIN | CBL | 3 | ICTY | Cable Tray | ICT Communications Technology | Cable Tray |  |  |  | Refer to Systems Table |  | Pr_65_70_11_17 | Cable trays | Work Package Number - Refer to Work Package Tab | Building Permit Item - Refer to Building Permit Tab |  |  |  |  | From Element Geometry (mm) | From Element Geometry (mm) | From Element Geometry (mm) | From Element Geometry (mm) | From Element Geometry (m²) | From Element Geometry (m³) | Refer to WBS tab - WBS00-WBS01-WBS02-WBS03-WBS04-WBS05 (example "WBH-EA-GR-Z00-CV-EW2")
Building Services | ICT Communcations Technology | Cable Ladder Fittings | Building Services\ICT Communcations Technology\Cable Tray Fittings\ICTF | IT | Information and Communications Services | IN | Infrastructure Passive | ITIN | CBL | 3 | ICTF | Cable Tray Fittings | ICT Communications Technology | Cable Tray Fittings |  |  |  | Refer to Systems Table |  | Pr_65_70_11_17 | Cable trays | Work Package Number - Refer to Work Package Tab | Building Permit Item - Refer to Building Permit Tab |  |  |  |  | From Element Geometry (mm) | From Element Geometry (mm) | From Element Geometry (mm) | From Element Geometry (mm) | From Element Geometry (m²) | From Element Geometry (m³) | Refer to WBS tab - WBS00-WBS01-WBS02-WBS03-WBS04-WBS05 (example "WBH-EA-GR-Z00-CV-EW2")
Building Services | ICT Communcations Technology | Conduit | Building Services\ICT Communcations Technology\Conduit\TCCO | IT | Information and Communications Services | IN | Infrastructure Passive | ITIN | CNV | 3 | TCCO | Comms Conduit | ICT Communications Technology | Conduit |  |  |  | Refer to Systems Table |  | Pr_65_70_11 | Cable management and accessories | Work Package Number - Refer to Work Package Tab | Building Permit Item - Refer to Building Permit Tab |  |  |  |  | From Element Geometry (mm) | From Element Geometry (mm) | From Element Geometry (mm) | From Element Geometry (mm) | From Element Geometry (m²) | From Element Geometry (m³) | Refer to WBS tab - WBS00-WBS01-WBS02-WBS03-WBS04-WBS05 (example "WBH-EA-GR-Z00-CV-EW2")
Building Services | ICT Communcations Technology | Conduit | Building Services\ICT Communcations Technology\Conduit\TCON | - | - | - | - | - | DCT | 3 | TCON | Conduit | ICT Communications Technology | Conduit |  |  |  | Refer to Systems Table |  | Pr_65_70_11_71 | Rigid conduit | Work Package Number - Refer to Work Package Tab | Building Permit Item - Refer to Building Permit Tab |  |  |  |  | From Element Geometry (mm) | From Element Geometry (mm) | From Element Geometry (mm) | From Element Geometry (mm) | From Element Geometry (m²) | From Element Geometry (m³) | Refer to WBS tab - WBS00-WBS01-WBS02-WBS03-WBS04-WBS05 (example "WBH-EA-GR-Z00-CV-EW2")
Building Services | ICT Communcations Technology - Controls | Control | Building Services\ICT Communcations Technology - Controls\Control\OCCC | IT | Information and Communications Services | IN | Infrastructure Passive | ITIN | CPM | 1 | OCCC | Central Control Computer/CoServer | ICT Communications Technology | Control |  |  |  | Refer to Systems Table | AssetTypeCode-Building-Level-ElementID (example "DPIT-M-GR-0001") | Pr_75_50_20_12 | Central processor units | Work Package Number - Refer to Work Package Tab | Building Permit Item - Refer to Building Permit Tab | dRofus Room Data | dRofus Room Data | Site-Building-Level-XXX.X (example "OPH-M-L1-120.2") | dRofus Room Data | From Element Geometry (mm) | From Element Geometry (mm) | From Element Geometry (mm) | From Element Geometry (mm) | From Element Geometry (m²) | From Element Geometry (m³) | Refer to WBS tab - WBS00-WBS01-WBS02-WBS03-WBS04-WBS05 (example "WBH-EA-GR-Z00-CV-EW2")
Building Services | ICT Communcations Technology - Controls | Control | Building Services\ICT Communcations Technology - Controls\Control\OCCS | IT | Information and Communications Services | IN | Infrastructure Passive | ITIN | NA | 1 | OCCS | Central Control System | ICT Communications Technology | Control |  |  |  | Refer to Systems Table | AssetTypeCode-Building-Level-ElementID (example "DPIT-M-GR-0001") | Pr_75_50_20 | Controllers and control components | Work Package Number - Refer to Work Package Tab | Building Permit Item - Refer to Building Permit Tab | dRofus Room Data | dRofus Room Data | Site-Building-Level-XXX.X (example "OPH-M-L1-120.2") | dRofus Room Data | From Element Geometry (mm) | From Element Geometry (mm) | From Element Geometry (mm) | From Element Geometry (mm) | From Element Geometry (m²) | From Element Geometry (m³) | Refer to WBS tab - WBS00-WBS01-WBS02-WBS03-WBS04-WBS05 (example "WBH-EA-GR-Z00-CV-EW2")
Building Services | ICT Communcations Technology | Coupler | Building Services\ICT Communcations Technology\Coupler\TALC | IT | Information and Communications Services | IN | Infrastructure Passive | ITIN | NA | 1 | TALC | Antenna Line Coupler | ICT Communications Technology | Coupler |  |  |  | Refer to Systems Table | AssetTypeCode-Building-Level-ElementID (example "DPIT-M-GR-0001") | Pr_70_75_88 | Telecoms equipment | Work Package Number - Refer to Work Package Tab | Building Permit Item - Refer to Building Permit Tab | dRofus Room Data | dRofus Room Data | Site-Building-Level-XXX.X (example "OPH-M-L1-120.2") | dRofus Room Data | From Element Geometry (mm) | From Element Geometry (mm) | From Element Geometry (mm) | From Element Geometry (mm) | From Element Geometry (m²) | From Element Geometry (m³) | Refer to WBS tab - WBS00-WBS01-WBS02-WBS03-WBS04-WBS05 (example "WBH-EA-GR-Z00-CV-EW2")
Building Services | ICT Communcations Technology | Coupler | Building Services\ICT Communcations Technology\Coupler\TDCP | IT | Information and Communications Services | IN | Infrastructure Passive | ITIN | NA | 1 | TDCP | RF Directional Coupler | ICT Communications Technology | Coupler |  |  |  | Refer to Systems Table | AssetTypeCode-Building-Level-ElementID (example "DPIT-M-GR-0001") | Pr_20_29_14_15 | Coupler connections | Work Package Number - Refer to Work Package Tab | Building Permit Item - Refer to Building Permit Tab | dRofus Room Data | dRofus Room Data | Site-Building-Level-XXX.X (example "OPH-M-L1-120.2") | dRofus Room Data | From Element Geometry (mm) | From Element Geometry (mm) | From Element Geometry (mm) | From Element Geometry (mm) | From Element Geometry (m²) | From Element Geometry (m³) | Refer to WBS tab - WBS00-WBS01-WBS02-WBS03-WBS04-WBS05 (example "WBH-EA-GR-Z00-CV-EW2")
Building Services | ICT Communcations Technology | Coupler | Building Services\ICT Communcations Technology\Coupler\THBC | IT | Information and Communications Services | IN | Infrastructure Passive | ITIN | NA | 1 | THBC | RF Hybrid Combiner | ICT Communications Technology | Coupler |  |  |  | Refer to Systems Table | AssetTypeCode-Building-Level-ElementID (example "DPIT-M-GR-0001") | Pr_65_72_43_39 | Hybrid electrical filters | Work Package Number - Refer to Work Package Tab | Building Permit Item - Refer to Building Permit Tab | dRofus Room Data | dRofus Room Data | Site-Building-Level-XXX.X (example "OPH-M-L1-120.2") | dRofus Room Data | From Element Geometry (mm) | From Element Geometry (mm) | From Element Geometry (mm) | From Element Geometry (mm) | From Element Geometry (m²) | From Element Geometry (m³) | Refer to WBS tab - WBS00-WBS01-WBS02-WBS03-WBS04-WBS05 (example "WBH-EA-GR-Z00-CV-EW2")
Building Services | ICT Communcations Technology | Data Storage | Building Services\ICT Communcations Technology\Data Storage\INAS | IT | Information and Communications Services | IN | Infrastructure Passive | ITIN | NA | 1 | INAS | Network Access Storage | ICT Communications Technology | Data Storage |  |  |  | Refer to Systems Table | AssetTypeCode-Building-Level-ElementID (example "DPIT-M-GR-0001") | Pr_70_75_52 | Computer network products | Work Package Number - Refer to Work Package Tab | Building Permit Item - Refer to Building Permit Tab | dRofus Room Data | dRofus Room Data | Site-Building-Level-XXX.X (example "OPH-M-L1-120.2") | dRofus Room Data | From Element Geometry (mm) | From Element Geometry (mm) | From Element Geometry (mm) | From Element Geometry (mm) | From Element Geometry (m²) | From Element Geometry (m³) | Refer to WBS tab - WBS00-WBS01-WBS02-WBS03-WBS04-WBS05 (example "WBH-EA-GR-Z00-CV-EW2")
Building Services | ICT Communcations Technology | Diplexer | Building Services\ICT Communcations Technology\Diplexer\TDPX | IT | Information and Communications Services | IN | Infrastructure Passive | ITIN | NA | 1 | TDPX | RF Diplexer | ICT Communications Technology | Diplexer |  |  |  | Refer to Systems Table | AssetTypeCode-Building-Level-ElementID (example "DPIT-M-GR-0001") | Pr_60_75_08_23 | Diplexers | Work Package Number - Refer to Work Package Tab | Building Permit Item - Refer to Building Permit Tab | dRofus Room Data | dRofus Room Data | Site-Building-Level-XXX.X (example "OPH-M-L1-120.2") | dRofus Room Data | From Element Geometry (mm) | From Element Geometry (mm) | From Element Geometry (mm) | From Element Geometry (mm) | From Element Geometry (m²) | From Element Geometry (m³) | Refer to WBS tab - WBS00-WBS01-WBS02-WBS03-WBS04-WBS05 (example "WBH-EA-GR-Z00-CV-EW2")
Building Services | ICT Communcations Technology | Display | Building Services\ICT Communcations Technology\Display\IDIS | IT | Information and Communications Services | IN | Infrastructure Passive | ITIN | MON | 1 | IDIS | Display | ICT Communications Technology | Display |  |  |  | Refer to Systems Table | AssetTypeCode-Building-Level-ElementID (example "DPIT-M-GR-0001") | Pr_40_30_25_23 | Display screens | Work Package Number - Refer to Work Package Tab | Building Permit Item - Refer to Building Permit Tab | dRofus Room Data | dRofus Room Data | Site-Building-Level-XXX.X (example "OPH-M-L1-120.2") | dRofus Room Data | From Element Geometry (mm) | From Element Geometry (mm) | From Element Geometry (mm) | From Element Geometry (mm) | From Element Geometry (m²) | From Element Geometry (m³) | Refer to WBS tab - WBS00-WBS01-WBS02-WBS03-WBS04-WBS05 (example "WBH-EA-GR-Z00-CV-EW2")
Building Services | ICT Communcations Technology | Dynamic Signage | Building Services\ICT Communcations Technology\Dynamic Signage\IDTC | IT | Information and Communications Services | IN | Infrastructure Passive | ITIN | NA | 1 | IDTC | Digital Indicators (Ticks and Crosses) | ICT Communications Technology | Dynamic Signage |  |  |  | Refer to Systems Table | AssetTypeCode-Building-Level-ElementID (example "DPIT-M-GR-0001") | Pr_70_75_94_40 | Indicator lights | Work Package Number - Refer to Work Package Tab | Building Permit Item - Refer to Building Permit Tab | dRofus Room Data | dRofus Room Data | Site-Building-Level-XXX.X (example "OPH-M-L1-120.2") | dRofus Room Data | From Element Geometry (mm) | From Element Geometry (mm) | From Element Geometry (mm) | From Element Geometry (mm) | From Element Geometry (m²) | From Element Geometry (m³) | Refer to WBS tab - WBS00-WBS01-WBS02-WBS03-WBS04-WBS05 (example "WBH-EA-GR-Z00-CV-EW2")
Building Services | ICT Communcations Technology | Dynamic Signage | Building Services\ICT Communcations Technology\Dynamic Signage\IDMB | IT | Information and Communications Services | IN | Infrastructure Passive | ITIN | NA | 1 | IDMB | Digital Messaging Band | ICT Communications Technology | Dynamic Signage |  |  |  | Refer to Systems Table | AssetTypeCode-Building-Level-ElementID (example "DPIT-M-GR-0001") | Pr_70_75 | Communications products | Work Package Number - Refer to Work Package Tab | Building Permit Item - Refer to Building Permit Tab | dRofus Room Data | dRofus Room Data | Site-Building-Level-XXX.X (example "OPH-M-L1-120.2") | dRofus Room Data | From Element Geometry (mm) | From Element Geometry (mm) | From Element Geometry (mm) | From Element Geometry (mm) | From Element Geometry (m²) | From Element Geometry (m³) | Refer to WBS tab - WBS00-WBS01-WBS02-WBS03-WBS04-WBS05 (example "WBH-EA-GR-Z00-CV-EW2")
Building Services | ICT Communcations Technology | Dynamic Signage | Building Services\ICT Communcations Technology\Dynamic Signage\ISDS | IT | Information and Communications Services | IN | Infrastructure Passive | ITIN | SGW | 1 | ISDS | Switchable Directional Signage | ICT Communications Technology | Dynamic Signage |  |  |  | Refer to Systems Table | AssetTypeCode-Building-Level-ElementID (example "DPIT-M-GR-0001") | Pr_40_10 | Signage products | Work Package Number - Refer to Work Package Tab | Building Permit Item - Refer to Building Permit Tab | dRofus Room Data | dRofus Room Data | Site-Building-Level-XXX.X (example "OPH-M-L1-120.2") | dRofus Room Data | From Element Geometry (mm) | From Element Geometry (mm) | From Element Geometry (mm) | From Element Geometry (mm) | From Element Geometry (m²) | From Element Geometry (m³) | Refer to WBS tab - WBS00-WBS01-WBS02-WBS03-WBS04-WBS05 (example "WBH-EA-GR-Z00-CV-EW2")
Building Services | ICT Communcations Technology | EAC Module | Building Services\ICT Communcations Technology\EAC Module\IFDC | IT | Information and Communications Services | IN | Infrastructure Passive | ITIN | CNT | 2 | IFDC | 4 Door Controller | ICT Communications Technology | EAC Module |  |  |  | Refer to Systems Table | AssetTypeCode-Building-Level-ElementID (example "DPIT-M-GR-0001") | Pr_75_30_23 | Door and gate-operating hardware | Work Package Number - Refer to Work Package Tab | Building Permit Item - Refer to Building Permit Tab | dRofus Room Data | dRofus Room Data | Site-Building-Level-XXX.X (example "OPH-M-L1-120.2") | dRofus Room Data | From Element Geometry (mm) | From Element Geometry (mm) | From Element Geometry (mm) | From Element Geometry (mm) | From Element Geometry (m²) | From Element Geometry (m³) | Refer to WBS tab - WBS00-WBS01-WBS02-WBS03-WBS04-WBS05 (example "WBH-EA-GR-Z00-CV-EW2")
Building Services | ICT Communcations Technology | EAC Module | Building Services\ICT Communcations Technology\EAC Module\IFLC | IT | Information and Communications Services | IN | Infrastructure Passive | ITIN | LFT | 2 | IFLC | 4 Lift Controller | ICT Communications Technology | EAC Module |  |  |  | Refer to Systems Table | AssetTypeCode-Building-Level-ElementID (example "DPIT-M-GR-0001") | Pr_75_75_47 | Lift control products | Work Package Number - Refer to Work Package Tab | Building Permit Item - Refer to Building Permit Tab | dRofus Room Data | dRofus Room Data | Site-Building-Level-XXX.X (example "OPH-M-L1-120.2") | dRofus Room Data | From Element Geometry (mm) | From Element Geometry (mm) | From Element Geometry (mm) | From Element Geometry (mm) | From Element Geometry (m²) | From Element Geometry (m³) | Refer to WBS tab - WBS00-WBS01-WBS02-WBS03-WBS04-WBS05 (example "WBH-EA-GR-Z00-CV-EW2")
Building Services | ICT Communcations Technology | EAC Module | Building Services\ICT Communcations Technology\EAC Module\IDGP | IT | Information and Communications Services | IN | Infrastructure Passive | ITIN | DGP | 2 | IDGP | Data Gathering Panel | ICT Communications Technology | EAC Module |  |  |  | Refer to Systems Table | AssetTypeCode-Building-Level-ElementID (example "DPIT-M-GR-0001") | Pr_80_77_28_21 | Data equipment cabinets | Work Package Number - Refer to Work Package Tab | Building Permit Item - Refer to Building Permit Tab | dRofus Room Data | dRofus Room Data | Site-Building-Level-XXX.X (example "OPH-M-L1-120.2") | dRofus Room Data | From Element Geometry (mm) | From Element Geometry (mm) | From Element Geometry (mm) | From Element Geometry (mm) | From Element Geometry (m²) | From Element Geometry (m³) | Refer to WBS tab - WBS00-WBS01-WBS02-WBS03-WBS04-WBS05 (example "WBH-EA-GR-Z00-CV-EW2")
Building Services | ICT Communcations Technology | EAC Module | Building Services\ICT Communcations Technology\EAC Module\IECC | IT | Information and Communications Services | IN | Infrastructure Passive | ITIN | CNT | 2 | IECC | Electronic Access Control Controller | ICT Communications Technology | EAC Module |  |  |  | Refer to Systems Table | AssetTypeCode-Building-Level-ElementID (example "DPIT-M-GR-0001") | Pr_75_30_30 | Electronic access control and recording products | Work Package Number - Refer to Work Package Tab | Building Permit Item - Refer to Building Permit Tab | dRofus Room Data | dRofus Room Data | Site-Building-Level-XXX.X (example "OPH-M-L1-120.2") | dRofus Room Data | From Element Geometry (mm) | From Element Geometry (mm) | From Element Geometry (mm) | From Element Geometry (mm) | From Element Geometry (m²) | From Element Geometry (m³) | Refer to WBS tab - WBS00-WBS01-WBS02-WBS03-WBS04-WBS05 (example "WBH-EA-GR-Z00-CV-EW2")
Building Services | ICT Communcations Technology | EAC Module | Building Services\ICT Communcations Technology\EAC Module\IFRL | IT | Information and Communications Services | IN | Infrastructure Passive | ITIN | NA | 1 | IFRL | Fire Relay | ICT Communications Technology | EAC Module |  |  |  | Refer to Systems Table | AssetTypeCode-Building-Level-ElementID (example "DPIT-M-GR-0001") | Pr_75_80_30_72 | Relay interface modules | Work Package Number - Refer to Work Package Tab | Building Permit Item - Refer to Building Permit Tab | dRofus Room Data | dRofus Room Data | Site-Building-Level-XXX.X (example "OPH-M-L1-120.2") | dRofus Room Data | From Element Geometry (mm) | From Element Geometry (mm) | From Element Geometry (mm) | From Element Geometry (mm) | From Element Geometry (m²) | From Element Geometry (m³) | Refer to WBS tab - WBS00-WBS01-WBS02-WBS03-WBS04-WBS05 (example "WBH-EA-GR-Z00-CV-EW2")
Building Services | ICT Communcations Technology | EAC Module | Building Services\ICT Communcations Technology\EAC Module\IIEM | IT | Information and Communications Services | IN | Infrastructure Passive | ITIN | NA | 1 | IIEM | Input Expansion Module | ICT Communications Technology | EAC Module |  |  |  | Refer to Systems Table | AssetTypeCode-Building-Level-ElementID (example "DPIT-M-GR-0001") | Pr_75_50_20_41 | Input modules | Work Package Number - Refer to Work Package Tab | Building Permit Item - Refer to Building Permit Tab | dRofus Room Data | dRofus Room Data | Site-Building-Level-XXX.X (example "OPH-M-L1-120.2") | dRofus Room Data | From Element Geometry (mm) | From Element Geometry (mm) | From Element Geometry (mm) | From Element Geometry (mm) | From Element Geometry (m²) | From Element Geometry (m³) | Refer to WBS tab - WBS00-WBS01-WBS02-WBS03-WBS04-WBS05 (example "WBH-EA-GR-Z00-CV-EW2")
Building Services | ICT Communcations Technology | EAC Module | Building Services\ICT Communcations Technology\EAC Module\IREM | IT | Information and Communications Services | IN | Infrastructure Passive | ITIN | NA | 1 | IREM | Relay Expansion Module | ICT Communications Technology | EAC Module |  |  |  | Refer to Systems Table | AssetTypeCode-Building-Level-ElementID (example "DPIT-M-GR-0001") | Pr_75_80_30_72 | Relay interface modules | Work Package Number - Refer to Work Package Tab | Building Permit Item - Refer to Building Permit Tab | dRofus Room Data | dRofus Room Data | Site-Building-Level-XXX.X (example "OPH-M-L1-120.2") | dRofus Room Data | From Element Geometry (mm) | From Element Geometry (mm) | From Element Geometry (mm) | From Element Geometry (mm) | From Element Geometry (m²) | From Element Geometry (m³) | Refer to WBS tab - WBS00-WBS01-WBS02-WBS03-WBS04-WBS05 (example "WBH-EA-GR-Z00-CV-EW2")
Building Services | ICT Communcations Technology | EAC Module | Building Services\ICT Communcations Technology\EAC Module\IRAS | IT | Information and Communications Services | IN | Infrastructure Passive | ITIN | NA | 1 | IRAS | Remote Arming Station | ICT Communications Technology | EAC Module |  |  |  | Refer to Systems Table | AssetTypeCode-Building-Level-ElementID (example "DPIT-M-GR-0001") | Pr_75_80_30 | Fire detection and alarm devices and control equipment | Work Package Number - Refer to Work Package Tab | Building Permit Item - Refer to Building Permit Tab | dRofus Room Data | dRofus Room Data | Site-Building-Level-XXX.X (example "OPH-M-L1-120.2") | dRofus Room Data | From Element Geometry (mm) | From Element Geometry (mm) | From Element Geometry (mm) | From Element Geometry (mm) | From Element Geometry (m²) | From Element Geometry (m³) | Refer to WBS tab - WBS00-WBS01-WBS02-WBS03-WBS04-WBS05 (example "WBH-EA-GR-Z00-CV-EW2")
Building Services | ICT Communcations Technology | EAC Module | Building Services\ICT Communcations Technology\EAC Module\ISCP | IT | Information and Communications Services | IN | Infrastructure Passive | ITIN | CNL | 1 | ISCP | Security Control Panel | ICT Communications Technology | EAC Module |  |  |  | Refer to Systems Table | AssetTypeCode-Building-Level-ElementID (example "DPIT-M-GR-0001") | Pr_75_50_18_17 | Control panels | Work Package Number - Refer to Work Package Tab | Building Permit Item - Refer to Building Permit Tab | dRofus Room Data | dRofus Room Data | Site-Building-Level-XXX.X (example "OPH-M-L1-120.2") | dRofus Room Data | From Element Geometry (mm) | From Element Geometry (mm) | From Element Geometry (mm) | From Element Geometry (mm) | From Element Geometry (m²) | From Element Geometry (m³) | Refer to WBS tab - WBS00-WBS01-WBS02-WBS03-WBS04-WBS05 (example "WBH-EA-GR-Z00-CV-EW2")
Building Services | ICT Communcations Technology | Earthing | Building Services\ICT Communcations Technology\Earthing\TCEB | IT | Information and Communications Services | IN | Infrastructure Passive | ITIN | EPT | 3 | TCEB | Communications Equipment Earthing Bar | ICT Communications Technology | Earthing |  |  |  | Refer to Systems Table |  | Pr_65_70_46_24 | Earth bars | Work Package Number - Refer to Work Package Tab | Building Permit Item - Refer to Building Permit Tab |  |  |  |  | From Element Geometry (mm) | From Element Geometry (mm) | From Element Geometry (mm) | From Element Geometry (mm) | From Element Geometry (m²) | From Element Geometry (m³) | Refer to WBS tab - WBS00-WBS01-WBS02-WBS03-WBS04-WBS05 (example "WBH-EA-GR-Z00-CV-EW2")
Building Services | ICT Communcations Technology | Earthing | Building Services\ICT Communcations Technology\Earthing\TESE | IT | Information and Communications Services | IN | Infrastructure Passive | ITIN | EPT | 3 | TESE | Earthing System Electrode | ICT Communications Technology | Earthing |  |  |  | Refer to Systems Table |  | Pr_65_70_46_27 | Earth rods | Work Package Number - Refer to Work Package Tab | Building Permit Item - Refer to Building Permit Tab |  |  |  |  | From Element Geometry (mm) | From Element Geometry (mm) | From Element Geometry (mm) | From Element Geometry (mm) | From Element Geometry (m²) | From Element Geometry (m³) | Refer to WBS tab - WBS00-WBS01-WBS02-WBS03-WBS04-WBS05 (example "WBH-EA-GR-Z00-CV-EW2")
Building Services | ICT Communcations Technology | Earthing | Building Services\ICT Communcations Technology\Earthing\TEIJ | IT | Information and Communications Services | IN | Infrastructure Passive | ITIN | SWT | 3 | TEIJ | Electrical Isolation Joint | ICT Communications Technology | Earthing |  |  |  | Refer to Systems Table |  | Pr_65_72_27 | Electrical protective devices | Work Package Number - Refer to Work Package Tab | Building Permit Item - Refer to Building Permit Tab |  |  |  |  | From Element Geometry (mm) | From Element Geometry (mm) | From Element Geometry (mm) | From Element Geometry (mm) | From Element Geometry (m²) | From Element Geometry (m³) | Refer to WBS tab - WBS00-WBS01-WBS02-WBS03-WBS04-WBS05 (example "WBH-EA-GR-Z00-CV-EW2")
Building Services | ICT Communcations Technology | Earthing | Building Services\ICT Communcations Technology\Earthing\THEB | IT | Information and Communications Services | IN | Infrastructure Passive | ITIN | NA | 3 | THEB | HV Earthbar | ICT Communications Technology | Earthing |  |  |  | Refer to Systems Table |  | Pr_65_70_46_24 | Earth bars | Work Package Number - Refer to Work Package Tab | Building Permit Item - Refer to Building Permit Tab |  |  |  |  | From Element Geometry (mm) | From Element Geometry (mm) | From Element Geometry (mm) | From Element Geometry (mm) | From Element Geometry (m²) | From Element Geometry (m³) | Refer to WBS tab - WBS00-WBS01-WBS02-WBS03-WBS04-WBS05 (example "WBH-EA-GR-Z00-CV-EW2")
Building Services | ICT Communcations Technology | Earthing | Building Services\ICT Communcations Technology\Earthing\TINR | IT | Information and Communications Services | IN | Infrastructure Passive | ITIN | NA | 3 | TINR | Inner Rail | ICT Communications Technology | Earthing |  |  |  | Refer to Systems Table |  | Pr_65_70_46_24 | Earth bars | Work Package Number - Refer to Work Package Tab | Building Permit Item - Refer to Building Permit Tab |  |  |  |  | From Element Geometry (mm) | From Element Geometry (mm) | From Element Geometry (mm) | From Element Geometry (mm) | From Element Geometry (m²) | From Element Geometry (m³) | Refer to WBS tab - WBS00-WBS01-WBS02-WBS03-WBS04-WBS05 (example "WBH-EA-GR-Z00-CV-EW2")
Building Services | ICT Communcations Technology | Earthing | Building Services\ICT Communcations Technology\Earthing\TLEB | IT | Information and Communications Services | IN | Infrastructure Passive | ITIN | EPT | 3 | TLEB | LV Earth Bar | ICT Communications Technology | Earthing |  |  |  | Refer to Systems Table |  | Pr_65_70_46_24 | Earth bars | Work Package Number - Refer to Work Package Tab | Building Permit Item - Refer to Building Permit Tab |  |  |  |  | From Element Geometry (mm) | From Element Geometry (mm) | From Element Geometry (mm) | From Element Geometry (mm) | From Element Geometry (m²) | From Element Geometry (m³) | Refer to WBS tab - WBS00-WBS01-WBS02-WBS03-WBS04-WBS05 (example "WBH-EA-GR-Z00-CV-EW2")
Building Services | ICT Communcations Technology | Earthing | Building Services\ICT Communcations Technology\Earthing\TLNB | IT | Information and Communications Services | IN | Infrastructure Passive | ITIN | NA | 3 | TLNB | LV Neutral Bar | ICT Communications Technology | Earthing |  |  |  | Refer to Systems Table |  | Pr_65_70_46_24 | Earth bars | Work Package Number - Refer to Work Package Tab | Building Permit Item - Refer to Building Permit Tab |  |  |  |  | From Element Geometry (mm) | From Element Geometry (mm) | From Element Geometry (mm) | From Element Geometry (mm) | From Element Geometry (m²) | From Element Geometry (m³) | Refer to WBS tab - WBS00-WBS01-WBS02-WBS03-WBS04-WBS05 (example "WBH-EA-GR-Z00-CV-EW2")
Building Services | ICT Communcations Technology | Earthing | Building Services\ICT Communcations Technology\Earthing\TMTS | IT | Information and Communications Services | IN | Infrastructure Passive | ITIN | NA | 3 | TMTS | Metallic Services | ICT Communications Technology | Earthing |  |  |  | Refer to Systems Table |  | Pr_35_31_66_51 | Metallic lead primers | Work Package Number - Refer to Work Package Tab | Building Permit Item - Refer to Building Permit Tab |  |  |  |  | From Element Geometry (mm) | From Element Geometry (mm) | From Element Geometry (mm) | From Element Geometry (mm) | From Element Geometry (m²) | From Element Geometry (m³) | Refer to WBS tab - WBS00-WBS01-WBS02-WBS03-WBS04-WBS05 (example "WBH-EA-GR-Z00-CV-EW2")
Building Services | ICT Communcations Technology | Earthing | Building Services\ICT Communcations Technology\Earthing\TNER | IT | Information and Communications Services | IN | Infrastructure Passive | ITIN | EPT | 1 | TNER | Neutral Earth Resistor | ICT Communications Technology | Earthing |  |  |  | Refer to Systems Table | AssetTypeCode-Building-Level-ElementID (example "DPIT-M-GR-0001") | Pr_60_70_36_56 | High-voltage neutral earth resistor panels | Work Package Number - Refer to Work Package Tab | Building Permit Item - Refer to Building Permit Tab | dRofus Room Data | dRofus Room Data | Site-Building-Level-XXX.X (example "OPH-M-L1-120.2") | dRofus Room Data | From Element Geometry (mm) | From Element Geometry (mm) | From Element Geometry (mm) | From Element Geometry (mm) | From Element Geometry (m²) | From Element Geometry (m³) | Refer to WBS tab - WBS00-WBS01-WBS02-WBS03-WBS04-WBS05 (example "WBH-EA-GR-Z00-CV-EW2")
Building Services | ICT Communcations Technology | Earthing | Building Services\ICT Communcations Technology\Earthing\TOUR | IT | Information and Communications Services | IN | Infrastructure Passive | ITIN | NA | 3 | TOUR | Outer Rail | ICT Communications Technology | Earthing |  |  |  | Refer to Systems Table |  | Pr_65_70_46_30 | Earthing conductors | Work Package Number - Refer to Work Package Tab | Building Permit Item - Refer to Building Permit Tab |  |  |  |  | From Element Geometry (mm) | From Element Geometry (mm) | From Element Geometry (mm) | From Element Geometry (mm) | From Element Geometry (m²) | From Element Geometry (m³) | Refer to WBS tab - WBS00-WBS01-WBS02-WBS03-WBS04-WBS05 (example "WBH-EA-GR-Z00-CV-EW2")
Building Services | ICT Communcations Technology | Earthing | Building Services\ICT Communcations Technology\Earthing\TSEB | IT | Information and Communications Services | IN | Infrastructure Passive | ITIN | EPT | 3 | TSEB | Signalling Equipment Earthing Bar | ICT Communications Technology | Earthing |  |  |  | Refer to Systems Table |  | Pr_65_70_46_24 | Earth bars | Work Package Number - Refer to Work Package Tab | Building Permit Item - Refer to Building Permit Tab |  |  |  |  | From Element Geometry (mm) | From Element Geometry (mm) | From Element Geometry (mm) | From Element Geometry (mm) | From Element Geometry (m²) | From Element Geometry (m³) | Refer to WBS tab - WBS00-WBS01-WBS02-WBS03-WBS04-WBS05 (example "WBH-EA-GR-Z00-CV-EW2")
Building Services | ICT Communcations Technology | Earthing | Building Services\ICT Communcations Technology\Earthing\TSEC | IT | Information and Communications Services | IN | Infrastructure Passive | ITIN | EPT | 3 | TSEC | Structural Earth Connector | ICT Communications Technology | Earthing |  |  |  | Refer to Systems Table |  | Pr_65_70_46_29 | Earthing clamps | Work Package Number - Refer to Work Package Tab | Building Permit Item - Refer to Building Permit Tab |  |  |  |  | From Element Geometry (mm) | From Element Geometry (mm) | From Element Geometry (mm) | From Element Geometry (mm) | From Element Geometry (m²) | From Element Geometry (m³) | Refer to WBS tab - WBS00-WBS01-WBS02-WBS03-WBS04-WBS05 (example "WBH-EA-GR-Z00-CV-EW2")
Building Services | ICT Communcations Technology | Earthing | Building Services\ICT Communcations Technology\Earthing\TTEC | IT | Information and Communications Services | IN | Infrastructure Passive | ITIN | NA | 3 | TTEC | Transient Earth Clamp | ICT Communications Technology | Earthing |  |  |  | Refer to Systems Table |  | Pr_65_70_46_29 | Earthing clamps | Work Package Number - Refer to Work Package Tab | Building Permit Item - Refer to Building Permit Tab |  |  |  |  | From Element Geometry (mm) | From Element Geometry (mm) | From Element Geometry (mm) | From Element Geometry (mm) | From Element Geometry (m²) | From Element Geometry (m³) | Refer to WBS tab - WBS00-WBS01-WBS02-WBS03-WBS04-WBS05 (example "WBH-EA-GR-Z00-CV-EW2")
Building Services | ICT Communcations Technology - Controls | Equipment | Building Services\ICT Communcations Technology - Controls\Equipment\OEQP | IT | Information and Communications Services | IN | Infrastructure Passive | ITIN | NA | 1 | OEQP | Equipment General | ICT Communications Technology | Equipment |  |  |  | Refer to Systems Table | AssetTypeCode-Building-Level-ElementID (example "DPIT-M-GR-0001") | Pr_40_70 | Equipment | Work Package Number - Refer to Work Package Tab | Building Permit Item - Refer to Building Permit Tab | dRofus Room Data | dRofus Room Data | Site-Building-Level-XXX.X (example "OPH-M-L1-120.2") | dRofus Room Data | From Element Geometry (mm) | From Element Geometry (mm) | From Element Geometry (mm) | From Element Geometry (mm) | From Element Geometry (m²) | From Element Geometry (m³) | Refer to WBS tab - WBS00-WBS01-WBS02-WBS03-WBS04-WBS05 (example "WBH-EA-GR-Z00-CV-EW2")
Building Services | ICT Communcations Technology | Fibre Distribution Frame | Building Services\ICT Communcations Technology\Fibre Distribution Frame\IODF | IT | Information and Communications Services | IN | Infrastructure Passive | ITIN | NA | 1 | IODF | Optical Distribution Frame | ICT Communications Technology | Fibre Distribution Frame |  |  |  | Refer to Systems Table | AssetTypeCode-Building-Level-ElementID (example "DPIT-M-GR-0001") | Pr_70_75_52 | Computer network products | Work Package Number - Refer to Work Package Tab | Building Permit Item - Refer to Building Permit Tab | dRofus Room Data | dRofus Room Data | Site-Building-Level-XXX.X (example "OPH-M-L1-120.2") | dRofus Room Data | From Element Geometry (mm) | From Element Geometry (mm) | From Element Geometry (mm) | From Element Geometry (mm) | From Element Geometry (m²) | From Element Geometry (m³) | Refer to WBS tab - WBS00-WBS01-WBS02-WBS03-WBS04-WBS05 (example "WBH-EA-GR-Z00-CV-EW2")
Building Services | ICT Communcations Technology | Fibre Distribution Frame | Building Services\ICT Communcations Technology\Fibre Distribution Frame\IFDF | IT | Information and Communications Services | IN | Infrastructure Passive | ITIN | RAK | 1 | IFDF | Optical Fibre Distribution Frame - Comms | ICT Communications Technology | Fibre Distribution Frame |  |  |  | Refer to Systems Table | AssetTypeCode-Building-Level-ElementID (example "DPIT-M-GR-0001") | Pr_70_75_52 | Computer network products | Work Package Number - Refer to Work Package Tab | Building Permit Item - Refer to Building Permit Tab | dRofus Room Data | dRofus Room Data | Site-Building-Level-XXX.X (example "OPH-M-L1-120.2") | dRofus Room Data | From Element Geometry (mm) | From Element Geometry (mm) | From Element Geometry (mm) | From Element Geometry (mm) | From Element Geometry (m²) | From Element Geometry (m³) | Refer to WBS tab - WBS00-WBS01-WBS02-WBS03-WBS04-WBS05 (example "WBH-EA-GR-Z00-CV-EW2")
Building Services | ICT Communcations Technology | Filter | Building Services\ICT Communcations Technology\Filter\TBPF | IT | Information and Communications Services | IN | Infrastructure Passive | ITIN | FTA | 1 | TBPF | RF Band Pass Filter | ICT Communications Technology | Filter |  |  |  | Refer to Systems Table | AssetTypeCode-Building-Level-ElementID (example "DPIT-M-GR-0001") | Ss_75_10_21 | Data distribution and telecommunications systems | Work Package Number - Refer to Work Package Tab | Building Permit Item - Refer to Building Permit Tab | dRofus Room Data | dRofus Room Data | Site-Building-Level-XXX.X (example "OPH-M-L1-120.2") | dRofus Room Data | From Element Geometry (mm) | From Element Geometry (mm) | From Element Geometry (mm) | From Element Geometry (mm) | From Element Geometry (m²) | From Element Geometry (m³) | Refer to WBS tab - WBS00-WBS01-WBS02-WBS03-WBS04-WBS05 (example "WBH-EA-GR-Z00-CV-EW2")
Building Services | ICT Communcations Technology | Hearing Loop | Building Services\ICT Communcations Technology\Hearing Loop\IHAL | IT | Information and Communications Services | IN | Infrastructure Passive | ITIN | ADL | 1 | IHAL | Hearing Aid Induction Loop | ICT Communications Technology | Hearing Loop |  |  |  | Refer to Systems Table | AssetTypeCode-Building-Level-ElementID (example "DPIT-M-GR-0001") | Pr_70_75_36_46 | Induction loop reassurance indicators | Work Package Number - Refer to Work Package Tab | Building Permit Item - Refer to Building Permit Tab | dRofus Room Data | dRofus Room Data | Site-Building-Level-XXX.X (example "OPH-M-L1-120.2") | dRofus Room Data | From Element Geometry (mm) | From Element Geometry (mm) | From Element Geometry (mm) | From Element Geometry (mm) | From Element Geometry (m²) | From Element Geometry (m³) | Refer to WBS tab - WBS00-WBS01-WBS02-WBS03-WBS04-WBS05 (example "WBH-EA-GR-Z00-CV-EW2")
Building Services | ICT Communcations Technology | Hearing Loop Driver | Building Services\ICT Communcations Technology\Hearing Loop Driver\IHLD | IT | Information and Communications Services | IN | Infrastructure Passive | ITIN | ADL | 1 | IHLD | Hearing Loop Driver | ICT Communications Technology | Hearing Loop Driver |  |  |  | Refer to Systems Table | AssetTypeCode-Building-Level-ElementID (example "DPIT-M-GR-0001") | Pr_70_75_36_45 | Induction loop monitor receivers | Work Package Number - Refer to Work Package Tab | Building Permit Item - Refer to Building Permit Tab | dRofus Room Data | dRofus Room Data | Site-Building-Level-XXX.X (example "OPH-M-L1-120.2") | dRofus Room Data | From Element Geometry (mm) | From Element Geometry (mm) | From Element Geometry (mm) | From Element Geometry (mm) | From Element Geometry (m²) | From Element Geometry (m³) | Refer to WBS tab - WBS00-WBS01-WBS02-WBS03-WBS04-WBS05 (example "WBH-EA-GR-Z00-CV-EW2")
Building Services | ICT Communcations Technology | Help Point | Building Services\ICT Communcations Technology\Help Point\IEHP | IT | Information and Communications Services | IN | Infrastructure Passive | ITIN | EWS | 1 | IEHP | Emergency Help Point | ICT Communications Technology | Help Point |  |  |  | Refer to Systems Table | AssetTypeCode-Building-Level-ElementID (example "DPIT-M-GR-0001") | Pr_75_75_04_70 | Passenger assistance help points | Work Package Number - Refer to Work Package Tab | Building Permit Item - Refer to Building Permit Tab | dRofus Room Data | dRofus Room Data | Site-Building-Level-XXX.X (example "OPH-M-L1-120.2") | dRofus Room Data | From Element Geometry (mm) | From Element Geometry (mm) | From Element Geometry (mm) | From Element Geometry (mm) | From Element Geometry (m²) | From Element Geometry (m³) | Refer to WBS tab - WBS00-WBS01-WBS02-WBS03-WBS04-WBS05 (example "WBH-EA-GR-Z00-CV-EW2")
Building Services | ICT Communcations Technology | Isolator | Building Services\ICT Communcations Technology\Isolator\TDCI | IT | Information and Communications Services | IN | Infrastructure Passive | ITIN | RAK | 1 | TDCI | Communications DC Isolator | ICT Communications Technology | Isolator |  |  |  | Refer to Systems Table | AssetTypeCode-Building-Level-ElementID (example "DPIT-M-GR-0001") | Pr_65_72_27 | Electrical protective devices | Work Package Number - Refer to Work Package Tab | Building Permit Item - Refer to Building Permit Tab | dRofus Room Data | dRofus Room Data | Site-Building-Level-XXX.X (example "OPH-M-L1-120.2") | dRofus Room Data | From Element Geometry (mm) | From Element Geometry (mm) | From Element Geometry (mm) | From Element Geometry (mm) | From Element Geometry (m²) | From Element Geometry (m³) | Refer to WBS tab - WBS00-WBS01-WBS02-WBS03-WBS04-WBS05 (example "WBH-EA-GR-Z00-CV-EW2")
Building Services | ICT Communcations Technology | Isolator | Building Services\ICT Communcations Technology\Isolator\TISO | IT | Information and Communications Services | IN | Infrastructure Passive | ITIN | NA | 1 | TISO | Surge Arrestor | ICT Communications Technology | Isolator |  |  |  | Refer to Systems Table | AssetTypeCode-Building-Level-ElementID (example "DPIT-M-GR-0001") | Pr_60_70_38_85 | High-voltage surge arrestors | Work Package Number - Refer to Work Package Tab | Building Permit Item - Refer to Building Permit Tab | dRofus Room Data | dRofus Room Data | Site-Building-Level-XXX.X (example "OPH-M-L1-120.2") | dRofus Room Data | From Element Geometry (mm) | From Element Geometry (mm) | From Element Geometry (mm) | From Element Geometry (mm) | From Element Geometry (m²) | From Element Geometry (m³) | Refer to WBS tab - WBS00-WBS01-WBS02-WBS03-WBS04-WBS05 (example "WBH-EA-GR-Z00-CV-EW2")
Building Services | ICT Communcations Technology | Junction Box | Building Services\ICT Communcations Technology\Junction Box\IJBF | IT | Information and Communications Services | IN | Infrastructure Passive | ITIN | NA | 3 | IJBF | Fire Junction Box | ICT Communications Technology | Junction Box |  |  |  | Refer to Systems Table |  | Pr_80_77_28_08 | Cable junction boxes | Work Package Number - Refer to Work Package Tab | Building Permit Item - Refer to Building Permit Tab |  |  |  |  | From Element Geometry (mm) | From Element Geometry (mm) | From Element Geometry (mm) | From Element Geometry (mm) | From Element Geometry (m²) | From Element Geometry (m³) | Refer to WBS tab - WBS00-WBS01-WBS02-WBS03-WBS04-WBS05 (example "WBH-EA-GR-Z00-CV-EW2")
Building Services | ICT Communcations Technology | Junction Box | Building Services\ICT Communcations Technology\Junction Box\IEJB | IT | Information and Communications Services | IN | Infrastructure Passive | ITIN | NA | 3 | IEJB | EAC Junction Box | ICT Communications Technology | Junction Box |  |  |  | Refer to Systems Table |  | Pr_80_77_28_08 | Cable junction boxes | Work Package Number - Refer to Work Package Tab | Building Permit Item - Refer to Building Permit Tab |  |  |  |  | From Element Geometry (mm) | From Element Geometry (mm) | From Element Geometry (mm) | From Element Geometry (mm) | From Element Geometry (m²) | From Element Geometry (m³) | Refer to WBS tab - WBS00-WBS01-WBS02-WBS03-WBS04-WBS05 (example "WBH-EA-GR-Z00-CV-EW2")
Building Services | ICT Communcations Technology | Junction Box | Building Services\ICT Communcations Technology\Junction Box\IJBG | IT | Information and Communications Services | IN | Infrastructure Passive | ITIN | NA | 3 | IJBG | Junction Box | ICT Communications Technology | Junction Box |  |  |  | Refer to Systems Table |  | Pr_80_77_28_08 | Cable junction boxes | Work Package Number - Refer to Work Package Tab | Building Permit Item - Refer to Building Permit Tab |  |  |  |  | From Element Geometry (mm) | From Element Geometry (mm) | From Element Geometry (mm) | From Element Geometry (mm) | From Element Geometry (m²) | From Element Geometry (m³) | Refer to WBS tab - WBS00-WBS01-WBS02-WBS03-WBS04-WBS05 (example "WBH-EA-GR-Z00-CV-EW2")
Building Services | ICT Communcations Technology | Junction Box | Building Services\ICT Communcations Technology\Junction Box\ILJB | IT | Information and Communications Services | IN | Infrastructure Passive | ITIN | SNR | 3 | ILJB | Level Sensor Junction Box | ICT Communications Technology | Junction Box |  |  |  | Refer to Systems Table |  | Pr_80_77_28_08 | Cable junction boxes | Work Package Number - Refer to Work Package Tab | Building Permit Item - Refer to Building Permit Tab |  |  |  |  | From Element Geometry (mm) | From Element Geometry (mm) | From Element Geometry (mm) | From Element Geometry (mm) | From Element Geometry (m²) | From Element Geometry (m³) | Refer to WBS tab - WBS00-WBS01-WBS02-WBS03-WBS04-WBS05 (example "WBH-EA-GR-Z00-CV-EW2")
Building Services | ICT Communcations Technology | Junction Box | Building Services\ICT Communcations Technology\Junction Box\IJBL | IT | Information and Communications Services | IN | Infrastructure Passive | ITIN | LZN | 3 | IJBL | Lighting Junction Box | ICT Communications Technology | Junction Box |  |  |  | Refer to Systems Table |  | Pr_80_77_28_08 | Cable junction boxes | Work Package Number - Refer to Work Package Tab | Building Permit Item - Refer to Building Permit Tab |  |  |  |  | From Element Geometry (mm) | From Element Geometry (mm) | From Element Geometry (mm) | From Element Geometry (mm) | From Element Geometry (m²) | From Element Geometry (m³) | Refer to WBS tab - WBS00-WBS01-WBS02-WBS03-WBS04-WBS05 (example "WBH-EA-GR-Z00-CV-EW2")
Building Services | ICT Communcations Technology | Junction Box | Building Services\ICT Communcations Technology\Junction Box\IJBP | IT | Information and Communications Services | IN | Infrastructure Passive | ITIN | PPL | 3 | IJBP | Power Junction Box | ICT Communications Technology | Junction Box |  |  |  | Refer to Systems Table |  | Pr_80_77_28_08 | Cable junction boxes | Work Package Number - Refer to Work Package Tab | Building Permit Item - Refer to Building Permit Tab |  |  |  |  | From Element Geometry (mm) | From Element Geometry (mm) | From Element Geometry (mm) | From Element Geometry (mm) | From Element Geometry (m²) | From Element Geometry (m³) | Refer to WBS tab - WBS00-WBS01-WBS02-WBS03-WBS04-WBS05 (example "WBH-EA-GR-Z00-CV-EW2")
Building Services | ICT Communcations Technology | Junction Box | Building Services\ICT Communcations Technology\Junction Box\IPJB | IT | Information and Communications Services | IN | Infrastructure Passive | ITIN | PMP | 3 | IPJB | Pump Junction Box | ICT Communications Technology | Junction Box |  |  |  | Refer to Systems Table |  | Pr_65_72_97_27 | Electrical connection boxes | Work Package Number - Refer to Work Package Tab | Building Permit Item - Refer to Building Permit Tab |  |  |  |  | From Element Geometry (mm) | From Element Geometry (mm) | From Element Geometry (mm) | From Element Geometry (mm) | From Element Geometry (m²) | From Element Geometry (m³) | Refer to WBS tab - WBS00-WBS01-WBS02-WBS03-WBS04-WBS05 (example "WBH-EA-GR-Z00-CV-EW2")
Building Services | ICT Communcations Technology | Lightning Protection | Building Services\ICT Communcations Technology\Lightning Protection\TLPR | IT | Information and Communications Services | IN | Infrastructure Passive | ITIN | NA | 3 | TLPR | Lightning Protection | ICT Communications Technology | Lightning Protection |  |  |  | Refer to Systems Table |  | Pr_65_70_46 | Lightning protection and earthing components | Work Package Number - Refer to Work Package Tab | Building Permit Item - Refer to Building Permit Tab |  |  |  |  | From Element Geometry (mm) | From Element Geometry (mm) | From Element Geometry (mm) | From Element Geometry (mm) | From Element Geometry (m²) | From Element Geometry (m³) | Refer to WBS tab - WBS00-WBS01-WBS02-WBS03-WBS04-WBS05 (example "WBH-EA-GR-Z00-CV-EW2")
Building Services | ICT Communcations Technology | Lightning Protection | Building Services\ICT Communcations Technology\Lightning Protection\TLSA | IT | Information and Communications Services | IN | Infrastructure Passive | ITIN | NA | 3 | TLSA | Lightning Surge Arrester | ICT Communications Technology | Lightning Protection |  |  |  | Refer to Systems Table |  | Pr_60_70_38_85 | High-voltage surge arrestors | Work Package Number - Refer to Work Package Tab | Building Permit Item - Refer to Building Permit Tab |  |  |  |  | From Element Geometry (mm) | From Element Geometry (mm) | From Element Geometry (mm) | From Element Geometry (mm) | From Element Geometry (m²) | From Element Geometry (m³) | Refer to WBS tab - WBS00-WBS01-WBS02-WBS03-WBS04-WBS05 (example "WBH-EA-GR-Z00-CV-EW2")
Building Services | ICT Communcations Technology | Master Unit | Building Services\ICT Communcations Technology\Master Unit\TOMU | IT | Information and Communications Services | IN | Infrastructure Passive | ITIN | NA | 1 | TOMU | Optical Master Unit | ICT Communications Technology | Master Unit |  |  |  | Refer to Systems Table | AssetTypeCode-Building-Level-ElementID (example "DPIT-M-GR-0001") | Pr_70_75_52 | Computer network products | Work Package Number - Refer to Work Package Tab | Building Permit Item - Refer to Building Permit Tab | dRofus Room Data | dRofus Room Data | Site-Building-Level-XXX.X (example "OPH-M-L1-120.2") | dRofus Room Data | From Element Geometry (mm) | From Element Geometry (mm) | From Element Geometry (mm) | From Element Geometry (mm) | From Element Geometry (m²) | From Element Geometry (m³) | Refer to WBS tab - WBS00-WBS01-WBS02-WBS03-WBS04-WBS05 (example "WBH-EA-GR-Z00-CV-EW2")
Building Services | ICT Communcations Technology | Media Converter | Building Services\ICT Communcations Technology\Media Converter\IMED | IT | Information and Communications Services | IN | Infrastructure Passive | ITIN | CNV | 2 | IMED | Media Converter | ICT Communications Technology | Media Converter |  |  |  | Refer to Systems Table | AssetTypeCode-Building-Level-ElementID (example "DPIT-M-GR-0001") | Pr_75_75_90_16 | Converter receivers | Work Package Number - Refer to Work Package Tab | Building Permit Item - Refer to Building Permit Tab | dRofus Room Data | dRofus Room Data | Site-Building-Level-XXX.X (example "OPH-M-L1-120.2") | dRofus Room Data | From Element Geometry (mm) | From Element Geometry (mm) | From Element Geometry (mm) | From Element Geometry (mm) | From Element Geometry (m²) | From Element Geometry (m³) | Refer to WBS tab - WBS00-WBS01-WBS02-WBS03-WBS04-WBS05 (example "WBH-EA-GR-Z00-CV-EW2")
Building Services | ICT Communcations Technology | Media Converter | Building Services\ICT Communcations Technology\Media Converter\ISFC | IT | Information and Communications Services | IN | Infrastructure Passive | ITIN | CNV | 2 | ISFC | Serial Fibre Convertor | ICT Communications Technology | Media Converter |  |  |  | Refer to Systems Table | AssetTypeCode-Building-Level-ElementID (example "DPIT-M-GR-0001") | Pr_70_75_88 | Telecoms equipment | Work Package Number - Refer to Work Package Tab | Building Permit Item - Refer to Building Permit Tab | dRofus Room Data | dRofus Room Data | Site-Building-Level-XXX.X (example "OPH-M-L1-120.2") | dRofus Room Data | From Element Geometry (mm) | From Element Geometry (mm) | From Element Geometry (mm) | From Element Geometry (mm) | From Element Geometry (m²) | From Element Geometry (m³) | Refer to WBS tab - WBS00-WBS01-WBS02-WBS03-WBS04-WBS05 (example "WBH-EA-GR-Z00-CV-EW2")
Building Services | ICT Communcations Technology | Microphone | Building Services\ICT Communcations Technology\Microphone\IPAP | IT | Information and Communications Services | IN | Infrastructure Passive | ITIN | NA | 1 | IPAP | PAVA Paging Station | ICT Communications Technology | Microphone |  |  |  | Refer to Systems Table | AssetTypeCode-Building-Level-ElementID (example "DPIT-M-GR-0001") | Pr_75_75_94 | Voice alarm and emergency voice communication equipment | Work Package Number - Refer to Work Package Tab | Building Permit Item - Refer to Building Permit Tab | dRofus Room Data | dRofus Room Data | Site-Building-Level-XXX.X (example "OPH-M-L1-120.2") | dRofus Room Data | From Element Geometry (mm) | From Element Geometry (mm) | From Element Geometry (mm) | From Element Geometry (mm) | From Element Geometry (m²) | From Element Geometry (m³) | Refer to WBS tab - WBS00-WBS01-WBS02-WBS03-WBS04-WBS05 (example "WBH-EA-GR-Z00-CV-EW2")
Building Services | ICT Communcations Technology | Microphone | Building Services\ICT Communcations Technology\Microphone\IRMM | IT | Information and Communications Services | IN | Infrastructure Passive | ITIN | NA | 1 | IRMM | Roaming Microphone | ICT Communications Technology | Microphone |  |  |  | Refer to Systems Table | AssetTypeCode-Building-Level-ElementID (example "DPIT-M-GR-0001") | Pr_60_75_06_53 | Microphones | Work Package Number - Refer to Work Package Tab | Building Permit Item - Refer to Building Permit Tab | dRofus Room Data | dRofus Room Data | Site-Building-Level-XXX.X (example "OPH-M-L1-120.2") | dRofus Room Data | From Element Geometry (mm) | From Element Geometry (mm) | From Element Geometry (mm) | From Element Geometry (mm) | From Element Geometry (m²) | From Element Geometry (m³) | Refer to WBS tab - WBS00-WBS01-WBS02-WBS03-WBS04-WBS05 (example "WBH-EA-GR-Z00-CV-EW2")
Building Services | ICT Communcations Technology | Monitor | Building Services\ICT Communcations Technology\Monitor\IMON | IT | Information and Communications Services | IN | Infrastructure Passive | ITIN | MON | 1 | IMON | Monitor | ICT Communications Technology | Monitor |  |  |  | Refer to Systems Table | AssetTypeCode-Building-Level-ElementID (example "DPIT-M-GR-0001") | Pr_70_75_15_16 | Computer monitors | Work Package Number - Refer to Work Package Tab | Building Permit Item - Refer to Building Permit Tab | dRofus Room Data | dRofus Room Data | Site-Building-Level-XXX.X (example "OPH-M-L1-120.2") | dRofus Room Data | From Element Geometry (mm) | From Element Geometry (mm) | From Element Geometry (mm) | From Element Geometry (mm) | From Element Geometry (m²) | From Element Geometry (m³) | Refer to WBS tab - WBS00-WBS01-WBS02-WBS03-WBS04-WBS05 (example "WBH-EA-GR-Z00-CV-EW2")
Building Services | ICT Communcations Technology | Monitoring Unit | Building Services\ICT Communcations Technology\Monitoring Unit\TASM | IT | Information and Communications Services | IN | Infrastructure Passive | ITIN | MON | 1 | TASM | Antenna System Monitor | ICT Communications Technology | Monitoring Unit |  |  |  | Refer to Systems Table | AssetTypeCode-Building-Level-ElementID (example "DPIT-M-GR-0001") | Pr_70_75_88 | Telecoms equipment | Work Package Number - Refer to Work Package Tab | Building Permit Item - Refer to Building Permit Tab | dRofus Room Data | dRofus Room Data | Site-Building-Level-XXX.X (example "OPH-M-L1-120.2") | dRofus Room Data | From Element Geometry (mm) | From Element Geometry (mm) | From Element Geometry (mm) | From Element Geometry (mm) | From Element Geometry (m²) | From Element Geometry (m³) | Refer to WBS tab - WBS00-WBS01-WBS02-WBS03-WBS04-WBS05 (example "WBH-EA-GR-Z00-CV-EW2")
Building Services | ICT Communcations Technology | Monitoring Unit | Building Services\ICT Communcations Technology\Monitoring Unit\TCMS | IT | Information and Communications Services | IN | Infrastructure Passive | ITIN | MON | 1 | TCMS | Central Monitoring System | ICT Communications Technology | Monitoring Unit |  |  |  | Refer to Systems Table | AssetTypeCode-Building-Level-ElementID (example "DPIT-M-GR-0001") | Pr_75_80_50 | Monitoring system control products | Work Package Number - Refer to Work Package Tab | Building Permit Item - Refer to Building Permit Tab | dRofus Room Data | dRofus Room Data | Site-Building-Level-XXX.X (example "OPH-M-L1-120.2") | dRofus Room Data | From Element Geometry (mm) | From Element Geometry (mm) | From Element Geometry (mm) | From Element Geometry (mm) | From Element Geometry (m²) | From Element Geometry (m³) | Refer to WBS tab - WBS00-WBS01-WBS02-WBS03-WBS04-WBS05 (example "WBH-EA-GR-Z00-CV-EW2")
Building Services | ICT Communcations Technology | Monitoring Unit | Building Services\ICT Communcations Technology\Monitoring Unit\TTMU | IT | Information and Communications Services | IN | Infrastructure Passive | ITIN | NA | 1 | TTMU | Turnout Monitoring Unit | ICT Communications Technology | Monitoring Unit |  |  |  | Refer to Systems Table | AssetTypeCode-Building-Level-ElementID (example "DPIT-M-GR-0001") | Pr_20_76_71_91 | Turnouts | Work Package Number - Refer to Work Package Tab | Building Permit Item - Refer to Building Permit Tab | dRofus Room Data | dRofus Room Data | Site-Building-Level-XXX.X (example "OPH-M-L1-120.2") | dRofus Room Data | From Element Geometry (mm) | From Element Geometry (mm) | From Element Geometry (mm) | From Element Geometry (mm) | From Element Geometry (m²) | From Element Geometry (m³) | Refer to WBS tab - WBS00-WBS01-WBS02-WBS03-WBS04-WBS05 (example "WBH-EA-GR-Z00-CV-EW2")
Building Services | ICT Communcations Technology | Network Switch | Building Services\ICT Communcations Technology\Network Switch\IESW | IT | Information and Communications Services | IN | Infrastructure Passive | ITIN | SWB | 1 | IESW | Ethernet Switch | ICT Communications Technology | Network Switch |  |  |  | Refer to Systems Table | AssetTypeCode-Building-Level-ElementID (example "DPIT-M-GR-0001") | Pr_70_75_52_56 | Network switches | Work Package Number - Refer to Work Package Tab | Building Permit Item - Refer to Building Permit Tab | dRofus Room Data | dRofus Room Data | Site-Building-Level-XXX.X (example "OPH-M-L1-120.2") | dRofus Room Data | From Element Geometry (mm) | From Element Geometry (mm) | From Element Geometry (mm) | From Element Geometry (mm) | From Element Geometry (m²) | From Element Geometry (m³) | Refer to WBS tab - WBS00-WBS01-WBS02-WBS03-WBS04-WBS05 (example "WBH-EA-GR-Z00-CV-EW2")
Building Services | ICT Communcations Technology | Network Switch | Building Services\ICT Communcations Technology\Network Switch\IFWL | IT | Information and Communications Services | IN | Infrastructure Passive | ITIN | NA | 1 | IFWL | Firewall | ICT Communications Technology | Network Switch |  |  |  | Refer to Systems Table | AssetTypeCode-Building-Level-ElementID (example "DPIT-M-GR-0001") | Pr_70_75_52 | Computer network products | Work Package Number - Refer to Work Package Tab | Building Permit Item - Refer to Building Permit Tab | dRofus Room Data | dRofus Room Data | Site-Building-Level-XXX.X (example "OPH-M-L1-120.2") | dRofus Room Data | From Element Geometry (mm) | From Element Geometry (mm) | From Element Geometry (mm) | From Element Geometry (mm) | From Element Geometry (m²) | From Element Geometry (m³) | Refer to WBS tab - WBS00-WBS01-WBS02-WBS03-WBS04-WBS05 (example "WBH-EA-GR-Z00-CV-EW2")
Building Services | ICT Communcations Technology | Panel | Building Services\ICT Communcations Technology\Panel\ICEP | EL | Electrical Services | GE | General | ELGE | PNL | 1 | ICEP | Common Equipment Panel | ICT Communications Technology | Panel |  |  |  | Refer to Systems Table | AssetTypeCode-Building-Level-ElementID (example "DPIT-M-GR-0001") | Pr_75_50_18_17 | Control panels | Work Package Number - Refer to Work Package Tab | Building Permit Item - Refer to Building Permit Tab | dRofus Room Data | dRofus Room Data | Site-Building-Level-XXX.X (example "OPH-M-L1-120.2") | dRofus Room Data | From Element Geometry (mm) | From Element Geometry (mm) | From Element Geometry (mm) | From Element Geometry (mm) | From Element Geometry (m²) | From Element Geometry (m³) | Refer to WBS tab - WBS00-WBS01-WBS02-WBS03-WBS04-WBS05 (example "WBH-EA-GR-Z00-CV-EW2")
Building Services | ICT Communcations Technology | Panel | Building Services\ICT Communcations Technology\Panel\ILCP | IT | Information and Communications Services | IN | Infrastructure Passive | ITIN | CNL | 1 | ILCP | Lighting Control Panel | ICT Communications Technology | Panel |  |  |  | Refer to Systems Table | AssetTypeCode-Building-Level-ElementID (example "DPIT-M-GR-0001") | Pr_70_70_47_45 | Lighting control modules | Work Package Number - Refer to Work Package Tab | Building Permit Item - Refer to Building Permit Tab | dRofus Room Data | dRofus Room Data | Site-Building-Level-XXX.X (example "OPH-M-L1-120.2") | dRofus Room Data | From Element Geometry (mm) | From Element Geometry (mm) | From Element Geometry (mm) | From Element Geometry (mm) | From Element Geometry (m²) | From Element Geometry (m³) | Refer to WBS tab - WBS00-WBS01-WBS02-WBS03-WBS04-WBS05 (example "WBH-EA-GR-Z00-CV-EW2")
Building Services | ICT Communcations Technology | Patch Box | Building Services\ICT Communcations Technology\Patch Box\IHDM | IT | Information and Communications Services | IN | Infrastructure Passive | ITIN | SRN | 1 | IHDM | HDMI port Display screen | ICT Communications Technology | Patch Box |  |  |  | Refer to Systems Table | AssetTypeCode-Building-Level-ElementID (example "DPIT-M-GR-0001") | Pr_40_30_25_23 | Display screens | Work Package Number - Refer to Work Package Tab | Building Permit Item - Refer to Building Permit Tab | dRofus Room Data | dRofus Room Data | Site-Building-Level-XXX.X (example "OPH-M-L1-120.2") | dRofus Room Data | From Element Geometry (mm) | From Element Geometry (mm) | From Element Geometry (mm) | From Element Geometry (mm) | From Element Geometry (m²) | From Element Geometry (m³) | Refer to WBS tab - WBS00-WBS01-WBS02-WBS03-WBS04-WBS05 (example "WBH-EA-GR-Z00-CV-EW2")
Building Services | ICT Communcations Technology | Patch Box | Building Services\ICT Communcations Technology\Patch Box\IPBA | IT | Information and Communications Services | IN | Infrastructure Passive | ITIN | NA | 1 | IPBA | Patch Box - Advertising | ICT Communications Technology | Patch Box |  |  |  | Refer to Systems Table | AssetTypeCode-Building-Level-ElementID (example "DPIT-M-GR-0001") | Pr_75_75_20 | Cabling terminal boxes | Work Package Number - Refer to Work Package Tab | Building Permit Item - Refer to Building Permit Tab | dRofus Room Data | dRofus Room Data | Site-Building-Level-XXX.X (example "OPH-M-L1-120.2") | dRofus Room Data | From Element Geometry (mm) | From Element Geometry (mm) | From Element Geometry (mm) | From Element Geometry (mm) | From Element Geometry (m²) | From Element Geometry (m³) | Refer to WBS tab - WBS00-WBS01-WBS02-WBS03-WBS04-WBS05 (example "WBH-EA-GR-Z00-CV-EW2")
Building Services | ICT Communcations Technology | Patch Box | Building Services\ICT Communcations Technology\Patch Box\IPBB | IT | Information and Communications Services | IN | Infrastructure Passive | ITIN | VBX | 1 | IPBB | Patch Box - BAP | ICT Communications Technology | Patch Box |  |  |  | Refer to Systems Table | AssetTypeCode-Building-Level-ElementID (example "DPIT-M-GR-0001") | Pr_75_75_20 | Cabling terminal boxes | Work Package Number - Refer to Work Package Tab | Building Permit Item - Refer to Building Permit Tab | dRofus Room Data | dRofus Room Data | Site-Building-Level-XXX.X (example "OPH-M-L1-120.2") | dRofus Room Data | From Element Geometry (mm) | From Element Geometry (mm) | From Element Geometry (mm) | From Element Geometry (mm) | From Element Geometry (m²) | From Element Geometry (m³) | Refer to WBS tab - WBS00-WBS01-WBS02-WBS03-WBS04-WBS05 (example "WBH-EA-GR-Z00-CV-EW2")
Building Services | ICT Communcations Technology | Patch Box | Building Services\ICT Communcations Technology\Patch Box\IPBC | IT | Information and Communications Services | IN | Infrastructure Passive | ITIN | CAM | 1 | IPBC | Patch Box - CCTV | ICT Communications Technology | Patch Box |  |  |  | Refer to Systems Table | AssetTypeCode-Building-Level-ElementID (example "DPIT-M-GR-0001") | Pr_75_75_20 | Cabling terminal boxes | Work Package Number - Refer to Work Package Tab | Building Permit Item - Refer to Building Permit Tab | dRofus Room Data | dRofus Room Data | Site-Building-Level-XXX.X (example "OPH-M-L1-120.2") | dRofus Room Data | From Element Geometry (mm) | From Element Geometry (mm) | From Element Geometry (mm) | From Element Geometry (mm) | From Element Geometry (m²) | From Element Geometry (m³) | Refer to WBS tab - WBS00-WBS01-WBS02-WBS03-WBS04-WBS05 (example "WBH-EA-GR-Z00-CV-EW2")
Building Services | ICT Communcations Technology | Patch Box | Building Services\ICT Communcations Technology\Patch Box\IPBX | IT | Information and Communications Services | IN | Infrastructure Passive | ITIN | DSH | 1 | IPBX | Patch Box - Data Port | ICT Communications Technology | Patch Box |  |  |  | Refer to Systems Table | AssetTypeCode-Building-Level-ElementID (example "DPIT-M-GR-0001") | Pr_75_75_20 | Cabling terminal boxes | Work Package Number - Refer to Work Package Tab | Building Permit Item - Refer to Building Permit Tab | dRofus Room Data | dRofus Room Data | Site-Building-Level-XXX.X (example "OPH-M-L1-120.2") | dRofus Room Data | From Element Geometry (mm) | From Element Geometry (mm) | From Element Geometry (mm) | From Element Geometry (mm) | From Element Geometry (m²) | From Element Geometry (m³) | Refer to WBS tab - WBS00-WBS01-WBS02-WBS03-WBS04-WBS05 (example "WBH-EA-GR-Z00-CV-EW2")
Building Services | ICT Communcations Technology | Patch Box | Building Services\ICT Communcations Technology\Patch Box\IPBD | IT | Information and Communications Services | IN | Infrastructure Passive | ITIN | NA | 1 | IPBD | Patch Box - Digital Band | ICT Communications Technology | Patch Box |  |  |  | Refer to Systems Table | AssetTypeCode-Building-Level-ElementID (example "DPIT-M-GR-0001") | Pr_75_75_20 | Cabling terminal boxes | Work Package Number - Refer to Work Package Tab | Building Permit Item - Refer to Building Permit Tab | dRofus Room Data | dRofus Room Data | Site-Building-Level-XXX.X (example "OPH-M-L1-120.2") | dRofus Room Data | From Element Geometry (mm) | From Element Geometry (mm) | From Element Geometry (mm) | From Element Geometry (mm) | From Element Geometry (m²) | From Element Geometry (m³) | Refer to WBS tab - WBS00-WBS01-WBS02-WBS03-WBS04-WBS05 (example "WBH-EA-GR-Z00-CV-EW2")
Building Services | ICT Communcations Technology | Patch Box | Building Services\ICT Communcations Technology\Patch Box\IPBE | IT | Information and Communications Services | IN | Infrastructure Passive | ITIN | NA | 1 | IPBE | Patch Box - EHP | ICT Communications Technology | Patch Box |  |  |  | Refer to Systems Table | AssetTypeCode-Building-Level-ElementID (example "DPIT-M-GR-0001") | Pr_75_75_20 | Cabling terminal boxes | Work Package Number - Refer to Work Package Tab | Building Permit Item - Refer to Building Permit Tab | dRofus Room Data | dRofus Room Data | Site-Building-Level-XXX.X (example "OPH-M-L1-120.2") | dRofus Room Data | From Element Geometry (mm) | From Element Geometry (mm) | From Element Geometry (mm) | From Element Geometry (mm) | From Element Geometry (m²) | From Element Geometry (m³) | Refer to WBS tab - WBS00-WBS01-WBS02-WBS03-WBS04-WBS05 (example "WBH-EA-GR-Z00-CV-EW2")
Building Services | ICT Communcations Technology | Patch Box | Building Services\ICT Communcations Technology\Patch Box\IPOE | IT | Information and Communications Services | IN | Infrastructure Passive | ITIN | NA | 1 | IPOE | Patch Box - Extender | ICT Communications Technology | Patch Box |  |  |  | Refer to Systems Table | AssetTypeCode-Building-Level-ElementID (example "DPIT-M-GR-0001") | Pr_75_75_20 | Cabling terminal boxes | Work Package Number - Refer to Work Package Tab | Building Permit Item - Refer to Building Permit Tab | dRofus Room Data | dRofus Room Data | Site-Building-Level-XXX.X (example "OPH-M-L1-120.2") | dRofus Room Data | From Element Geometry (mm) | From Element Geometry (mm) | From Element Geometry (mm) | From Element Geometry (mm) | From Element Geometry (m²) | From Element Geometry (m³) | Refer to WBS tab - WBS00-WBS01-WBS02-WBS03-WBS04-WBS05 (example "WBH-EA-GR-Z00-CV-EW2")
Building Services | ICT Communcations Technology | Patch Box | Building Services\ICT Communcations Technology\Patch Box\IPBH | IT | Information and Communications Services | IN | Infrastructure Passive | ITIN | TEL | 1 | IPBH | Patch Box - Help Phone | ICT Communications Technology | Patch Box |  |  |  | Refer to Systems Table | AssetTypeCode-Building-Level-ElementID (example "DPIT-M-GR-0001") | Pr_75_75_20 | Cabling terminal boxes | Work Package Number - Refer to Work Package Tab | Building Permit Item - Refer to Building Permit Tab | dRofus Room Data | dRofus Room Data | Site-Building-Level-XXX.X (example "OPH-M-L1-120.2") | dRofus Room Data | From Element Geometry (mm) | From Element Geometry (mm) | From Element Geometry (mm) | From Element Geometry (mm) | From Element Geometry (m²) | From Element Geometry (m³) | Refer to WBS tab - WBS00-WBS01-WBS02-WBS03-WBS04-WBS05 (example "WBH-EA-GR-Z00-CV-EW2")
Building Services | ICT Communcations Technology | Patch Box | Building Services\ICT Communcations Technology\Patch Box\IPBM | IT | Information and Communications Services | IN | Infrastructure Passive | ITIN | NA | 1 | IPBM | Patch Box - Maintenance | ICT Communications Technology | Patch Box |  |  |  | Refer to Systems Table | AssetTypeCode-Building-Level-ElementID (example "DPIT-M-GR-0001") | Pr_75_75_20 | Cabling terminal boxes | Work Package Number - Refer to Work Package Tab | Building Permit Item - Refer to Building Permit Tab | dRofus Room Data | dRofus Room Data | Site-Building-Level-XXX.X (example "OPH-M-L1-120.2") | dRofus Room Data | From Element Geometry (mm) | From Element Geometry (mm) | From Element Geometry (mm) | From Element Geometry (mm) | From Element Geometry (m²) | From Element Geometry (m³) | Refer to WBS tab - WBS00-WBS01-WBS02-WBS03-WBS04-WBS05 (example "WBH-EA-GR-Z00-CV-EW2")
Building Services | ICT Communcations Technology | Patch Box | Building Services\ICT Communcations Technology\Patch Box\IPBN | IT | Information and Communications Services | IN | Infrastructure Passive | ITIN | NA | 1 | IPBN | Patch Box - NTI | ICT Communications Technology | Patch Box |  |  |  | Refer to Systems Table | AssetTypeCode-Building-Level-ElementID (example "DPIT-M-GR-0001") | Pr_75_75_20 | Cabling terminal boxes | Work Package Number - Refer to Work Package Tab | Building Permit Item - Refer to Building Permit Tab | dRofus Room Data | dRofus Room Data | Site-Building-Level-XXX.X (example "OPH-M-L1-120.2") | dRofus Room Data | From Element Geometry (mm) | From Element Geometry (mm) | From Element Geometry (mm) | From Element Geometry (mm) | From Element Geometry (m²) | From Element Geometry (m³) | Refer to WBS tab - WBS00-WBS01-WBS02-WBS03-WBS04-WBS05 (example "WBH-EA-GR-Z00-CV-EW2")
Building Services | ICT Communcations Technology | Patch Box | Building Services\ICT Communcations Technology\Patch Box\IPBP | IT | Information and Communications Services | IN | Infrastructure Passive | ITIN | NA | 1 | IPBP | Patch Box - PMS | ICT Communications Technology | Patch Box |  |  |  | Refer to Systems Table | AssetTypeCode-Building-Level-ElementID (example "DPIT-M-GR-0001") | Pr_75_75_20 | Cabling terminal boxes | Work Package Number - Refer to Work Package Tab | Building Permit Item - Refer to Building Permit Tab | dRofus Room Data | dRofus Room Data | Site-Building-Level-XXX.X (example "OPH-M-L1-120.2") | dRofus Room Data | From Element Geometry (mm) | From Element Geometry (mm) | From Element Geometry (mm) | From Element Geometry (mm) | From Element Geometry (m²) | From Element Geometry (m³) | Refer to WBS tab - WBS00-WBS01-WBS02-WBS03-WBS04-WBS05 (example "WBH-EA-GR-Z00-CV-EW2")
Building Services | ICT Communcations Technology | Patch Box | Building Services\ICT Communcations Technology\Patch Box\IPBS | IT | Information and Communications Services | IN | Infrastructure Passive | ITIN | DCN | 1 | IPBS | Patch Box - T&S Network | ICT Communications Technology | Patch Box |  |  |  | Refer to Systems Table | AssetTypeCode-Building-Level-ElementID (example "DPIT-M-GR-0001") | Pr_75_75_20 | Cabling terminal boxes | Work Package Number - Refer to Work Package Tab | Building Permit Item - Refer to Building Permit Tab | dRofus Room Data | dRofus Room Data | Site-Building-Level-XXX.X (example "OPH-M-L1-120.2") | dRofus Room Data | From Element Geometry (mm) | From Element Geometry (mm) | From Element Geometry (mm) | From Element Geometry (mm) | From Element Geometry (m²) | From Element Geometry (m³) | Refer to WBS tab - WBS00-WBS01-WBS02-WBS03-WBS04-WBS05 (example "WBH-EA-GR-Z00-CV-EW2")
Building Services | ICT Communcations Technology | Patch Box | Building Services\ICT Communcations Technology\Patch Box\IPBT | IT | Information and Communications Services | IN | Infrastructure Passive | ITIN | NA | 1 | IPBT | Patch Box - TIDM | ICT Communications Technology | Patch Box |  |  |  | Refer to Systems Table | AssetTypeCode-Building-Level-ElementID (example "DPIT-M-GR-0001") | Pr_75_75_20 | Cabling terminal boxes | Work Package Number - Refer to Work Package Tab | Building Permit Item - Refer to Building Permit Tab | dRofus Room Data | dRofus Room Data | Site-Building-Level-XXX.X (example "OPH-M-L1-120.2") | dRofus Room Data | From Element Geometry (mm) | From Element Geometry (mm) | From Element Geometry (mm) | From Element Geometry (mm) | From Element Geometry (m²) | From Element Geometry (m³) | Refer to WBS tab - WBS00-WBS01-WBS02-WBS03-WBS04-WBS05 (example "WBH-EA-GR-Z00-CV-EW2")
Building Services | ICT Communcations Technology | Patch Box | Building Services\ICT Communcations Technology\Patch Box\IPBL | IT | Information and Communications Services | IN | Infrastructure Passive | ITIN | NA | 1 | IPBL | Patch Box - Translink | ICT Communications Technology | Patch Box |  |  |  | Refer to Systems Table | AssetTypeCode-Building-Level-ElementID (example "DPIT-M-GR-0001") | Pr_75_75_20 | Cabling terminal boxes | Work Package Number - Refer to Work Package Tab | Building Permit Item - Refer to Building Permit Tab | dRofus Room Data | dRofus Room Data | Site-Building-Level-XXX.X (example "OPH-M-L1-120.2") | dRofus Room Data | From Element Geometry (mm) | From Element Geometry (mm) | From Element Geometry (mm) | From Element Geometry (mm) | From Element Geometry (m²) | From Element Geometry (m³) | Refer to WBS tab - WBS00-WBS01-WBS02-WBS03-WBS04-WBS05 (example "WBH-EA-GR-Z00-CV-EW2")
Building Services | ICT Communcations Technology | Patch Box | Building Services\ICT Communcations Technology\Patch Box\IPBW | IT | Information and Communications Services | IN | Infrastructure Passive | ITIN | NA | 1 | IPBW | Patch Box - WAPS | ICT Communications Technology | Patch Box |  |  |  | Refer to Systems Table | AssetTypeCode-Building-Level-ElementID (example "DPIT-M-GR-0001") | Pr_75_75_20 | Cabling terminal boxes | Work Package Number - Refer to Work Package Tab | Building Permit Item - Refer to Building Permit Tab | dRofus Room Data | dRofus Room Data | Site-Building-Level-XXX.X (example "OPH-M-L1-120.2") | dRofus Room Data | From Element Geometry (mm) | From Element Geometry (mm) | From Element Geometry (mm) | From Element Geometry (mm) | From Element Geometry (m²) | From Element Geometry (m³) | Refer to WBS tab - WBS00-WBS01-WBS02-WBS03-WBS04-WBS05 (example "WBH-EA-GR-Z00-CV-EW2")
Building Services | ICT Communcations Technology | Patch Panel | Building Services\ICT Communcations Technology\Patch Panel\IPAT | IT | Information and Communications Services | IN | Infrastructure Passive | ITIN | PNL | 1 | IPAT | Patch Panel | ICT Communications Technology | Patch Panel |  |  |  | Refer to Systems Table | AssetTypeCode-Building-Level-ElementID (example "DPIT-M-GR-0001") | Pr_75_80_50_60 | Patch panels | Work Package Number - Refer to Work Package Tab | Building Permit Item - Refer to Building Permit Tab | dRofus Room Data | dRofus Room Data | Site-Building-Level-XXX.X (example "OPH-M-L1-120.2") | dRofus Room Data | From Element Geometry (mm) | From Element Geometry (mm) | From Element Geometry (mm) | From Element Geometry (mm) | From Element Geometry (m²) | From Element Geometry (m³) | Refer to WBS tab - WBS00-WBS01-WBS02-WBS03-WBS04-WBS05 (example "WBH-EA-GR-Z00-CV-EW2")
Building Services | ICT Communcations Technology | PAVA | Building Services\ICT Communcations Technology\PAVA\IPAV | IT | Information and Communications Services | IN | Infrastructure Passive | ITIN | ALM | 1 | IPAV | Public Address Voice Alarm System | ICT Communications Technology | PAVA |  |  |  | Refer to Systems Table | AssetTypeCode-Building-Level-ElementID (example "DPIT-M-GR-0001") | Pr_75_75_94 | Voice alarm and emergency voice communication equipment | Work Package Number - Refer to Work Package Tab | Building Permit Item - Refer to Building Permit Tab | dRofus Room Data | dRofus Room Data | Site-Building-Level-XXX.X (example "OPH-M-L1-120.2") | dRofus Room Data | From Element Geometry (mm) | From Element Geometry (mm) | From Element Geometry (mm) | From Element Geometry (mm) | From Element Geometry (m²) | From Element Geometry (m³) | Refer to WBS tab - WBS00-WBS01-WBS02-WBS03-WBS04-WBS05 (example "WBH-EA-GR-Z00-CV-EW2")
Building Services | ICT Communcations Technology | PAVA Speaker | Building Services\ICT Communcations Technology\PAVA Speaker\IPVS | IT | Information and Communications Services | IN | Infrastructure Passive | ITIN | ALM | 1 | IPVS | Public Address Voice Alarm Speaker | ICT Communications Technology | PAVA Speaker |  |  |  | Refer to Systems Table | AssetTypeCode-Building-Level-ElementID (example "DPIT-M-GR-0001") | Pr_70_75_06_50 | Loudspeakers | Work Package Number - Refer to Work Package Tab | Building Permit Item - Refer to Building Permit Tab | dRofus Room Data | dRofus Room Data | Site-Building-Level-XXX.X (example "OPH-M-L1-120.2") | dRofus Room Data | From Element Geometry (mm) | From Element Geometry (mm) | From Element Geometry (mm) | From Element Geometry (mm) | From Element Geometry (m²) | From Element Geometry (m³) | Refer to WBS tab - WBS00-WBS01-WBS02-WBS03-WBS04-WBS05 (example "WBH-EA-GR-Z00-CV-EW2")
Building Services | ICT Communcations Technology | Display | Building Services\ICT Communcations Technology\Display\IPRO | IT | Information and Communications Services |  |  |  |  | 1 | IPRO | Projector | ICT Communications Technology | Display |  |  |  | Refer to Systems Table | AssetTypeCode-Building-Level-ElementID (example "DPIT-M-GR-0001") | Pr_40_70_67 | Projectors | Work Package Number - Refer to Work Package Tab | Building Permit Item - Refer to Building Permit Tab | dRofus Room Data | dRofus Room Data | Site-Building-Level-XXX.X (example "OPH-M-L1-120.2") | dRofus Room Data | From Element Geometry (mm) | From Element Geometry (mm) | From Element Geometry (mm) | From Element Geometry (mm) | From Element Geometry (m²) | From Element Geometry (m³) | Refer to WBS tab - WBS00-WBS01-WBS02-WBS03-WBS04-WBS05 (example "WBH-EA-GR-Z00-CV-EW2")
Building Services | ICT Communcations Technology | Display | Building Services\ICT Communcations Technology\Display\IPSC | IT | Information and Communications Services |  |  |  |  | 1 | IPSC | Projector Screen | ICT Communications Technology | Display |  |  |  | Refer to Systems Table | AssetTypeCode-Building-Level-ElementID (example "DPIT-M-GR-0001") | Pr_40_30_25_23 | Display screens | Work Package Number - Refer to Work Package Tab | Building Permit Item - Refer to Building Permit Tab | dRofus Room Data | dRofus Room Data | Site-Building-Level-XXX.X (example "OPH-M-L1-120.2") | dRofus Room Data | From Element Geometry (mm) | From Element Geometry (mm) | From Element Geometry (mm) | From Element Geometry (mm) | From Element Geometry (m²) | From Element Geometry (m³) | Refer to WBS tab - WBS00-WBS01-WBS02-WBS03-WBS04-WBS05 (example "WBH-EA-GR-Z00-CV-EW2")
Building Services | ICT Communcations Technology | Phone | Building Services\ICT Communcations Technology\Phone\IEFP | IT | Information and Communications Services | IN | Infrastructure Passive | ITIN | EWS | 1 | IEFP | Emergency Fire Phone | ICT Communications Technology | Phone |  |  |  | Refer to Systems Table | AssetTypeCode-Building-Level-ElementID (example "DPIT-M-GR-0001") | Pr_75_50_18_27 | Emergency assistance call control panels | Work Package Number - Refer to Work Package Tab | Building Permit Item - Refer to Building Permit Tab | dRofus Room Data | dRofus Room Data | Site-Building-Level-XXX.X (example "OPH-M-L1-120.2") | dRofus Room Data | From Element Geometry (mm) | From Element Geometry (mm) | From Element Geometry (mm) | From Element Geometry (mm) | From Element Geometry (m²) | From Element Geometry (m³) | Refer to WBS tab - WBS00-WBS01-WBS02-WBS03-WBS04-WBS05 (example "WBH-EA-GR-Z00-CV-EW2")
Building Services | ICT Communcations Technology | Phone | Building Services\ICT Communcations Technology\Phone\IDLP | IT | Information and Communications Services | IN | Infrastructure Passive | ITIN | TEL | 1 | IDLP | Direct Line Phone | ICT Communications Technology | Phone |  |  |  | Refer to Systems Table | AssetTypeCode-Building-Level-ElementID (example "DPIT-M-GR-0001") | Pr_70_75_88_03 | Analogue telephone handsets | Work Package Number - Refer to Work Package Tab | Building Permit Item - Refer to Building Permit Tab | dRofus Room Data | dRofus Room Data | Site-Building-Level-XXX.X (example "OPH-M-L1-120.2") | dRofus Room Data | From Element Geometry (mm) | From Element Geometry (mm) | From Element Geometry (mm) | From Element Geometry (mm) | From Element Geometry (m²) | From Element Geometry (m³) | Refer to WBS tab - WBS00-WBS01-WBS02-WBS03-WBS04-WBS05 (example "WBH-EA-GR-Z00-CV-EW2")
Building Services | ICT Communcations Technology | Phone | Building Services\ICT Communcations Technology\Phone\IEMT | IT | Information and Communications Services | IN | Infrastructure Passive | ITIN | EWS | 1 | IEMT | Emergency Telephone | ICT Communications Technology | Phone |  |  |  | Refer to Systems Table | AssetTypeCode-Building-Level-ElementID (example "DPIT-M-GR-0001") | Pr_70_75_88 | Emergency Telephone | Work Package Number - Refer to Work Package Tab | Building Permit Item - Refer to Building Permit Tab | dRofus Room Data | dRofus Room Data | Site-Building-Level-XXX.X (example "OPH-M-L1-120.2") | dRofus Room Data | From Element Geometry (mm) | From Element Geometry (mm) | From Element Geometry (mm) | From Element Geometry (mm) | From Element Geometry (m²) | From Element Geometry (m³) | Refer to WBS tab - WBS00-WBS01-WBS02-WBS03-WBS04-WBS05 (example "WBH-EA-GR-Z00-CV-EW2")
Building Services | ICT Communcations Technology | Phone | Building Services\ICT Communcations Technology\Phone\IHPH | IT | Information and Communications Services | IN | Infrastructure Passive | ITIN | TEL | 1 | IHPH | Help Phone | ICT Communications Technology | Phone |  |  |  | Refer to Systems Table | AssetTypeCode-Building-Level-ElementID (example "DPIT-M-GR-0001") | Pr_70_75_88_27 | Emergency roadside telephones | Work Package Number - Refer to Work Package Tab | Building Permit Item - Refer to Building Permit Tab | dRofus Room Data | dRofus Room Data | Site-Building-Level-XXX.X (example "OPH-M-L1-120.2") | dRofus Room Data | From Element Geometry (mm) | From Element Geometry (mm) | From Element Geometry (mm) | From Element Geometry (mm) | From Element Geometry (m²) | From Element Geometry (m³) | Refer to WBS tab - WBS00-WBS01-WBS02-WBS03-WBS04-WBS05 (example "WBH-EA-GR-Z00-CV-EW2")
Building Services | ICT Communcations Technology | Phone | Building Services\ICT Communcations Technology\Phone\IEMF | IT | Information and Communications Services | IN | Infrastructure Passive | ITIN | NA | 1 | IEMF | Manual Call Point | ICT Communications Technology | Phone |  |  |  | Refer to Systems Table | AssetTypeCode-Building-Level-ElementID (example "DPIT-M-GR-0001") | Pr_75_75_04_57 | Nurse call units | Work Package Number - Refer to Work Package Tab | Building Permit Item - Refer to Building Permit Tab | dRofus Room Data | dRofus Room Data | Site-Building-Level-XXX.X (example "OPH-M-L1-120.2") | dRofus Room Data | From Element Geometry (mm) | From Element Geometry (mm) | From Element Geometry (mm) | From Element Geometry (mm) | From Element Geometry (m²) | From Element Geometry (m³) | Refer to WBS tab - WBS00-WBS01-WBS02-WBS03-WBS04-WBS05 (example "WBH-EA-GR-Z00-CV-EW2")
Building Services | ICT Communcations Technology | Pit | Building Services\ICT Communcations Technology\Pit\ICPT | IT | Information and Communications Services | IN | Infrastructure Passive | ITIN | PIT | 3 | ICPT | Comms Pit | ICT Communications Technology | Pit |  |  |  | Refer to Systems Table |  | Pr_65_52_01_01 | Access and inspection chambers | Work Package Number - Refer to Work Package Tab | Building Permit Item - Refer to Building Permit Tab |  |  |  |  | From Element Geometry (mm) | From Element Geometry (mm) | From Element Geometry (mm) | From Element Geometry (mm) | From Element Geometry (m²) | From Element Geometry (m³) | Refer to WBS tab - WBS00-WBS01-WBS02-WBS03-WBS04-WBS05 (example "WBH-EA-GR-Z00-CV-EW2")
Building Services | ICT Communcations Technology | PLC | Building Services\ICT Communcations Technology\PLC\IAIO | IT | Information and Communications Services | IN | Infrastructure Passive | ITIN | NA | 3 | IAIO | Analogue I/O Module | ICT Communications Technology | PLC |  |  |  | Refer to Systems Table |  | Pr_75_50_20_43 | Input and output modules | Work Package Number - Refer to Work Package Tab | Building Permit Item - Refer to Building Permit Tab |  |  |  |  | From Element Geometry (mm) | From Element Geometry (mm) | From Element Geometry (mm) | From Element Geometry (mm) | From Element Geometry (m²) | From Element Geometry (m³) | Refer to WBS tab - WBS00-WBS01-WBS02-WBS03-WBS04-WBS05 (example "WBH-EA-GR-Z00-CV-EW2")
Building Services | ICT Communcations Technology | PLC | Building Services\ICT Communcations Technology\PLC\ICMO | IT | Information and Communications Services | IN | Infrastructure Passive | ITIN | ACT | 3 | ICMO | Control Module | ICT Communications Technology | PLC |  |  |  | Refer to Systems Table |  | Pr_75_50_20 | Controllers and control components | Work Package Number - Refer to Work Package Tab | Building Permit Item - Refer to Building Permit Tab |  |  |  |  | From Element Geometry (mm) | From Element Geometry (mm) | From Element Geometry (mm) | From Element Geometry (mm) | From Element Geometry (m²) | From Element Geometry (m³) | Refer to WBS tab - WBS00-WBS01-WBS02-WBS03-WBS04-WBS05 (example "WBH-EA-GR-Z00-CV-EW2")
Building Services | ICT Communcations Technology | PLC | Building Services\ICT Communcations Technology\PLC\IDIO | IT | Information and Communications Services | IN | Infrastructure Passive | ITIN | NA | 3 | IDIO | Digital I/O Module | ICT Communications Technology | PLC |  |  |  | Refer to Systems Table |  | Pr_75_50_20_43 | Input and output modules | Work Package Number - Refer to Work Package Tab | Building Permit Item - Refer to Building Permit Tab |  |  |  |  | From Element Geometry (mm) | From Element Geometry (mm) | From Element Geometry (mm) | From Element Geometry (mm) | From Element Geometry (m²) | From Element Geometry (m³) | Refer to WBS tab - WBS00-WBS01-WBS02-WBS03-WBS04-WBS05 (example "WBH-EA-GR-Z00-CV-EW2")
Building Services | ICT Communcations Technology | PLC | Building Services\ICT Communcations Technology\PLC\IPLC | IT | Information and Communications Services | IN | Infrastructure Passive | ITIN | CNT | 2 | IPLC | Programmable Logic Controller | ICT Communications Technology | PLC |  |  |  | Refer to Systems Table | AssetTypeCode-Building-Level-ElementID (example "DPIT-M-GR-0001") | Pr_75_50_20_68 | Programmable logic controllers | Work Package Number - Refer to Work Package Tab | Building Permit Item - Refer to Building Permit Tab | dRofus Room Data | dRofus Room Data | Site-Building-Level-XXX.X (example "OPH-M-L1-120.2") | dRofus Room Data | From Element Geometry (mm) | From Element Geometry (mm) | From Element Geometry (mm) | From Element Geometry (mm) | From Element Geometry (m²) | From Element Geometry (m³) | Refer to WBS tab - WBS00-WBS01-WBS02-WBS03-WBS04-WBS05 (example "WBH-EA-GR-Z00-CV-EW2")
Building Services | ICT Communcations Technology | PLC | Building Services\ICT Communcations Technology\PLC\IRIO | IT | Information and Communications Services | IN | Infrastructure Passive | ITIN | NA | 3 | IRIO | Remote I/O Module | ICT Communications Technology | PLC |  |  |  | Refer to Systems Table |  | Pr_75_50_20_43 | Input and output modules | Work Package Number - Refer to Work Package Tab | Building Permit Item - Refer to Building Permit Tab |  |  |  |  | From Element Geometry (mm) | From Element Geometry (mm) | From Element Geometry (mm) | From Element Geometry (mm) | From Element Geometry (m²) | From Element Geometry (m³) | Refer to WBS tab - WBS00-WBS01-WBS02-WBS03-WBS04-WBS05 (example "WBH-EA-GR-Z00-CV-EW2")
Building Services | ICT Communcations Technology | PLC | Building Services\ICT Communcations Technology\PLC\ISIO | IT | Information and Communications Services | IN | Infrastructure Passive | ITIN | NA | 3 | ISIO | Serial I/O Module | ICT Communications Technology | PLC |  |  |  | Refer to Systems Table |  | Pr_75_50_20_43 | Input and output modules | Work Package Number - Refer to Work Package Tab | Building Permit Item - Refer to Building Permit Tab |  |  |  |  | From Element Geometry (mm) | From Element Geometry (mm) | From Element Geometry (mm) | From Element Geometry (mm) | From Element Geometry (m²) | From Element Geometry (m³) | Refer to WBS tab - WBS00-WBS01-WBS02-WBS03-WBS04-WBS05 (example "WBH-EA-GR-Z00-CV-EW2")
Building Services | ICT Communcations Technology | POI | Building Services\ICT Communcations Technology\POI\TPOI | IT | Information and Communications Services | IN | Infrastructure Passive | ITIN | NA | 3 | TPOI | Point of Interface | ICT Communications Technology | POI |  |  |  | Refer to Systems Table |  | Pr_75_80_30_41 | Interface panels | Work Package Number - Refer to Work Package Tab | Building Permit Item - Refer to Building Permit Tab |  |  |  |  | From Element Geometry (mm) | From Element Geometry (mm) | From Element Geometry (mm) | From Element Geometry (mm) | From Element Geometry (m²) | From Element Geometry (m³) | Refer to WBS tab - WBS00-WBS01-WBS02-WBS03-WBS04-WBS05 (example "WBH-EA-GR-Z00-CV-EW2")
Building Services | ICT Communcations Technology | Power Supply | Building Services\ICT Communcations Technology\Power Supply\IBUF | IT | Information and Communications Services | IN | Infrastructure Passive | ITIN | NA | 1 | IBUF | Power Supply Buffer | ICT Communications Technology | Power Supply |  |  |  | Refer to Systems Table | AssetTypeCode-Building-Level-ElementID (example "DPIT-M-GR-0001") | Pr_82_70_65 | Power supply equipment | Work Package Number - Refer to Work Package Tab | Building Permit Item - Refer to Building Permit Tab | dRofus Room Data | dRofus Room Data | Site-Building-Level-XXX.X (example "OPH-M-L1-120.2") | dRofus Room Data | From Element Geometry (mm) | From Element Geometry (mm) | From Element Geometry (mm) | From Element Geometry (mm) | From Element Geometry (m²) | From Element Geometry (m³) | Refer to WBS tab - WBS00-WBS01-WBS02-WBS03-WBS04-WBS05 (example "WBH-EA-GR-Z00-CV-EW2")
Building Services | ICT Communcations Technology | Remote Unit | Building Services\ICT Communcations Technology\Remote Unit\TORU | IT | Information and Communications Services | IN | Infrastructure Passive | ITIN | NA | 1 | TORU | Optical Remote Unit (Mobile) | ICT Communications Technology | Remote Unit |  |  |  | Refer to Systems Table | AssetTypeCode-Building-Level-ElementID (example "DPIT-M-GR-0001") | Pr_70_75_52_42 | Intelligent access points (IAPs) | Work Package Number - Refer to Work Package Tab | Building Permit Item - Refer to Building Permit Tab | dRofus Room Data | dRofus Room Data | Site-Building-Level-XXX.X (example "OPH-M-L1-120.2") | dRofus Room Data | From Element Geometry (mm) | From Element Geometry (mm) | From Element Geometry (mm) | From Element Geometry (mm) | From Element Geometry (m²) | From Element Geometry (m³) | Refer to WBS tab - WBS00-WBS01-WBS02-WBS03-WBS04-WBS05 (example "WBH-EA-GR-Z00-CV-EW2")
Building Services | ICT Communcations Technology | Remote Unit | Building Services\ICT Communcations Technology\Remote Unit\TRRU | IT | Information and Communications Services | IN | Infrastructure Passive | ITIN | NA | 1 | TRRU | Remote Radio Repeater Unit (GWN) | ICT Communications Technology | Remote Unit |  |  |  | Refer to Systems Table | AssetTypeCode-Building-Level-ElementID (example "DPIT-M-GR-0001") | Ss_75_10_72_70 | Radio communications systems | Work Package Number - Refer to Work Package Tab | Building Permit Item - Refer to Building Permit Tab | dRofus Room Data | dRofus Room Data | Site-Building-Level-XXX.X (example "OPH-M-L1-120.2") | dRofus Room Data | From Element Geometry (mm) | From Element Geometry (mm) | From Element Geometry (mm) | From Element Geometry (mm) | From Element Geometry (m²) | From Element Geometry (m³) | Refer to WBS tab - WBS00-WBS01-WBS02-WBS03-WBS04-WBS05 (example "WBH-EA-GR-Z00-CV-EW2")
Building Services | ICT Communcations Technology | Server | Building Services\ICT Communcations Technology\Server\ISVR | IT | Information and Communications Services | IN | Infrastructure Passive | ITIN | CPM | 1 | ISVR | Server | ICT Communications Technology | Server |  |  |  | Refer to Systems Table | AssetTypeCode-Building-Level-ElementID (example "DPIT-M-GR-0001") | Pr_70_75_15_80 | Servers | Work Package Number - Refer to Work Package Tab | Building Permit Item - Refer to Building Permit Tab | dRofus Room Data | dRofus Room Data | Site-Building-Level-XXX.X (example "OPH-M-L1-120.2") | dRofus Room Data | From Element Geometry (mm) | From Element Geometry (mm) | From Element Geometry (mm) | From Element Geometry (mm) | From Element Geometry (m²) | From Element Geometry (m³) | Refer to WBS tab - WBS00-WBS01-WBS02-WBS03-WBS04-WBS05 (example "WBH-EA-GR-Z00-CV-EW2")
Building Services | ICT Communcations Technology | Speaker | Building Services\ICT Communcations Technology\Speaker\ISPK | IT | Information and Communications Services | IN | Infrastructure Passive | ITIN | ADL | 1 | ISPK | Speaker | ICT Communications Technology | Speaker |  |  |  | Refer to Systems Table | AssetTypeCode-Building-Level-ElementID (example "DPIT-M-GR-0001") | Pr_70_75_06_50 | Loudspeakers | Work Package Number - Refer to Work Package Tab | Building Permit Item - Refer to Building Permit Tab | dRofus Room Data | dRofus Room Data | Site-Building-Level-XXX.X (example "OPH-M-L1-120.2") | dRofus Room Data | From Element Geometry (mm) | From Element Geometry (mm) | From Element Geometry (mm) | From Element Geometry (mm) | From Element Geometry (m²) | From Element Geometry (m³) | Refer to WBS tab - WBS00-WBS01-WBS02-WBS03-WBS04-WBS05 (example "WBH-EA-GR-Z00-CV-EW2")
Building Services | ICT Communcations Technology | Speaker | Building Services\ICT Communcations Technology\Speaker\IVAK | IT | Information and Communications Services | IN | Infrastructure Passive | ITIN | ADL | 1 | IVAK | VA Speaker | ICT Communications Technology | Speaker |  |  |  | Refer to Systems Table | AssetTypeCode-Building-Level-ElementID (example "DPIT-M-GR-0001") | Pr_70_75_06_50 | Loudspeakers | Work Package Number - Refer to Work Package Tab | Building Permit Item - Refer to Building Permit Tab | dRofus Room Data | dRofus Room Data | Site-Building-Level-XXX.X (example "OPH-M-L1-120.2") | dRofus Room Data | From Element Geometry (mm) | From Element Geometry (mm) | From Element Geometry (mm) | From Element Geometry (mm) | From Element Geometry (m²) | From Element Geometry (m³) | Refer to WBS tab - WBS00-WBS01-WBS02-WBS03-WBS04-WBS05 (example "WBH-EA-GR-Z00-CV-EW2")
Building Services | ICT Communcations Technology | Splitter | Building Services\ICT Communcations Technology\Splitter\TSPL | IT | Information and Communications Services | IN | Infrastructure Passive | ITIN | NA | 2 | TSPL | RF Splitter | ICT Communications Technology | Splitter |  |  |  | Refer to Systems Table | AssetTypeCode-Building-Level-ElementID (example "DPIT-M-GR-0001") | Pr_60_75_08_78 | Splitters | Work Package Number - Refer to Work Package Tab | Building Permit Item - Refer to Building Permit Tab | dRofus Room Data | dRofus Room Data | Site-Building-Level-XXX.X (example "OPH-M-L1-120.2") | dRofus Room Data | From Element Geometry (mm) | From Element Geometry (mm) | From Element Geometry (mm) | From Element Geometry (mm) | From Element Geometry (m²) | From Element Geometry (m³) | Refer to WBS tab - WBS00-WBS01-WBS02-WBS03-WBS04-WBS05 (example "WBH-EA-GR-Z00-CV-EW2")
Building Services | ICT Communcations Technology | Switch | Building Services\ICT Communcations Technology\Switch\ICBR | IT | Information and Communications Services | IN | Infrastructure Passive | ITIN | NA | 2 | ICBR | Air Circuit Breaker | ICT Communications Technology | Switch |  |  |  | Refer to Systems Table | AssetTypeCode-Building-Level-ElementID (example "DPIT-M-GR-0001") | Pr_65_72_27_02 | Air circuit breakers | Work Package Number - Refer to Work Package Tab | Building Permit Item - Refer to Building Permit Tab | dRofus Room Data | dRofus Room Data | Site-Building-Level-XXX.X (example "OPH-M-L1-120.2") | dRofus Room Data | From Element Geometry (mm) | From Element Geometry (mm) | From Element Geometry (mm) | From Element Geometry (mm) | From Element Geometry (m²) | From Element Geometry (m³) | Refer to WBS tab - WBS00-WBS01-WBS02-WBS03-WBS04-WBS05 (example "WBH-EA-GR-Z00-CV-EW2")
Building Services | ICT Communcations Technology | Switch | Building Services\ICT Communcations Technology\Switch\IBGE | IT | Information and Communications Services | IN | Infrastructure Passive | ITIN | FDE | 2 | IBGE | Break Glass to Exit | ICT Communications Technology | Switch |  |  |  | Refer to Systems Table | AssetTypeCode-Building-Level-ElementID (example "DPIT-M-GR-0001") | Pr_75_30_30_27 | Emergency door release break glass units | Work Package Number - Refer to Work Package Tab | Building Permit Item - Refer to Building Permit Tab | dRofus Room Data | dRofus Room Data | Site-Building-Level-XXX.X (example "OPH-M-L1-120.2") | dRofus Room Data | From Element Geometry (mm) | From Element Geometry (mm) | From Element Geometry (mm) | From Element Geometry (mm) | From Element Geometry (m²) | From Element Geometry (m³) | Refer to WBS tab - WBS00-WBS01-WBS02-WBS03-WBS04-WBS05 (example "WBH-EA-GR-Z00-CV-EW2")
Building Services | ICT Communcations Technology | Switch | Building Services\ICT Communcations Technology\Switch\ICOX | IT | Information and Communications Services | IN | Infrastructure Passive | ITIN | SWT | 2 | ICOX | Coaxial Change Over Switch | ICT Communications Technology | Switch |  |  |  | Refer to Systems Table | AssetTypeCode-Building-Level-ElementID (example "DPIT-M-GR-0001") | Pr_60_70_48_52 | Manual changeover switches | Work Package Number - Refer to Work Package Tab | Building Permit Item - Refer to Building Permit Tab | dRofus Room Data | dRofus Room Data | Site-Building-Level-XXX.X (example "OPH-M-L1-120.2") | dRofus Room Data | From Element Geometry (mm) | From Element Geometry (mm) | From Element Geometry (mm) | From Element Geometry (mm) | From Element Geometry (m²) | From Element Geometry (m³) | Refer to WBS tab - WBS00-WBS01-WBS02-WBS03-WBS04-WBS05 (example "WBH-EA-GR-Z00-CV-EW2")
Building Services | ICT Communcations Technology | Switch | Building Services\ICT Communcations Technology\Switch\IFLS | IT | Information and Communications Services | IN | Infrastructure Passive | ITIN | SWG | 2 | IFLS | Flow Switch | ICT Communications Technology | Switch |  |  |  | Refer to Systems Table | AssetTypeCode-Building-Level-ElementID (example "DPIT-M-GR-0001") | Pr_40_70_96_31 | Flow control devices | Work Package Number - Refer to Work Package Tab | Building Permit Item - Refer to Building Permit Tab | dRofus Room Data | dRofus Room Data | Site-Building-Level-XXX.X (example "OPH-M-L1-120.2") | dRofus Room Data | From Element Geometry (mm) | From Element Geometry (mm) | From Element Geometry (mm) | From Element Geometry (mm) | From Element Geometry (m²) | From Element Geometry (m³) | Refer to WBS tab - WBS00-WBS01-WBS02-WBS03-WBS04-WBS05 (example "WBH-EA-GR-Z00-CV-EW2")
Building Services | ICT Communcations Technology | Switch | Building Services\ICT Communcations Technology\Switch\ILFS | IT | Information and Communications Services | IN | Infrastructure Passive | ITIN | NA | 2 | ILFS | Level Float Switch | ICT Communications Technology | Switch |  |  |  | Refer to Systems Table | AssetTypeCode-Building-Level-ElementID (example "DPIT-M-GR-0001") | Pr_75_50_46_30 | Float switches | Work Package Number - Refer to Work Package Tab | Building Permit Item - Refer to Building Permit Tab | dRofus Room Data | dRofus Room Data | Site-Building-Level-XXX.X (example "OPH-M-L1-120.2") | dRofus Room Data | From Element Geometry (mm) | From Element Geometry (mm) | From Element Geometry (mm) | From Element Geometry (mm) | From Element Geometry (m²) | From Element Geometry (m³) | Refer to WBS tab - WBS00-WBS01-WBS02-WBS03-WBS04-WBS05 (example "WBH-EA-GR-Z00-CV-EW2")
Building Services | ICT Communcations Technology | Switch | Building Services\ICT Communcations Technology\Switch\ILSW | IT | Information and Communications Services | IN | Infrastructure Passive | ITIN | LGP | 2 | ILSW | Light Switch | ICT Communications Technology | Switch |  |  |  | Refer to Systems Table | AssetTypeCode-Building-Level-ElementID (example "DPIT-M-GR-0001") | Pr_65_72_97_46 | Light switches | Work Package Number - Refer to Work Package Tab | Building Permit Item - Refer to Building Permit Tab | dRofus Room Data | dRofus Room Data | Site-Building-Level-XXX.X (example "OPH-M-L1-120.2") | dRofus Room Data | From Element Geometry (mm) | From Element Geometry (mm) | From Element Geometry (mm) | From Element Geometry (mm) | From Element Geometry (m²) | From Element Geometry (m³) | Refer to WBS tab - WBS00-WBS01-WBS02-WBS03-WBS04-WBS05 (example "WBH-EA-GR-Z00-CV-EW2")
Building Services | ICT Communcations Technology | Switch | Building Services\ICT Communcations Technology\Switch\ILCS | IT | Information and Communications Services | IN | Infrastructure Passive | ITIN | CNT | 2 | ILCS | Lighting Control Switch | ICT Communications Technology | Switch |  |  |  | Refer to Systems Table | AssetTypeCode-Building-Level-ElementID (example "DPIT-M-GR-0001") | Pr_65_72_97_46 | Light switches | Work Package Number - Refer to Work Package Tab | Building Permit Item - Refer to Building Permit Tab | dRofus Room Data | dRofus Room Data | Site-Building-Level-XXX.X (example "OPH-M-L1-120.2") | dRofus Room Data | From Element Geometry (mm) | From Element Geometry (mm) | From Element Geometry (mm) | From Element Geometry (mm) | From Element Geometry (m²) | From Element Geometry (m³) | Refer to WBS tab - WBS00-WBS01-WBS02-WBS03-WBS04-WBS05 (example "WBH-EA-GR-Z00-CV-EW2")
Building Services | ICT Communcations Technology | Switch | Building Services\ICT Communcations Technology\Switch\ILPB | IT | Information and Communications Services | IN | Infrastructure Passive | ITIN | NA | 2 | ILPB | Lighting Push Button | ICT Communications Technology | Switch |  |  |  | Refer to Systems Table | AssetTypeCode-Building-Level-ElementID (example "DPIT-M-GR-0001") | Pr_75_51_17_66 | Push-button switches | Work Package Number - Refer to Work Package Tab | Building Permit Item - Refer to Building Permit Tab | dRofus Room Data | dRofus Room Data | Site-Building-Level-XXX.X (example "OPH-M-L1-120.2") | dRofus Room Data | From Element Geometry (mm) | From Element Geometry (mm) | From Element Geometry (mm) | From Element Geometry (mm) | From Element Geometry (m²) | From Element Geometry (m³) | Refer to WBS tab - WBS00-WBS01-WBS02-WBS03-WBS04-WBS05 (example "WBH-EA-GR-Z00-CV-EW2")
Building Services | ICT Communcations Technology | Switch | Building Services\ICT Communcations Technology\Switch\ILIS | IT | Information and Communications Services | IN | Infrastructure Passive | ITIN | SWT | 2 | ILIS | Low Voltage Isolating Switch | ICT Communications Technology | Switch |  |  |  | Refer to Systems Table | AssetTypeCode-Building-Level-ElementID (example "DPIT-M-GR-0001") | Pr_60_70_48_48 | Low-voltage switches | Work Package Number - Refer to Work Package Tab | Building Permit Item - Refer to Building Permit Tab | dRofus Room Data | dRofus Room Data | Site-Building-Level-XXX.X (example "OPH-M-L1-120.2") | dRofus Room Data | From Element Geometry (mm) | From Element Geometry (mm) | From Element Geometry (mm) | From Element Geometry (mm) | From Element Geometry (m²) | From Element Geometry (m³) | Refer to WBS tab - WBS00-WBS01-WBS02-WBS03-WBS04-WBS05 (example "WBH-EA-GR-Z00-CV-EW2")
Building Services | ICT Communcations Technology | Switch | Building Services\ICT Communcations Technology\Switch\ILVS | IT | Information and Communications Services | IN | Infrastructure Passive | ITIN | SWG | 2 | ILVS | LV Switch | ICT Communications Technology | Switch |  |  |  | Refer to Systems Table | AssetTypeCode-Building-Level-ElementID (example "DPIT-M-GR-0001") | Pr_65_72_97_46 | Light switches | Work Package Number - Refer to Work Package Tab | Building Permit Item - Refer to Building Permit Tab | dRofus Room Data | dRofus Room Data | Site-Building-Level-XXX.X (example "OPH-M-L1-120.2") | dRofus Room Data | From Element Geometry (mm) | From Element Geometry (mm) | From Element Geometry (mm) | From Element Geometry (mm) | From Element Geometry (m²) | From Element Geometry (m³) | Refer to WBS tab - WBS00-WBS01-WBS02-WBS03-WBS04-WBS05 (example "WBH-EA-GR-Z00-CV-EW2")
Building Services | ICT Communcations Technology | Switch | Building Services\ICT Communcations Technology\Switch\IMLS | IT | Information and Communications Services | IN | Infrastructure Passive | ITIN | NA | 2 | IMLS | Mechanical Limit Switch | ICT Communications Technology | Switch |  |  |  | Refer to Systems Table | AssetTypeCode-Building-Level-ElementID (example "DPIT-M-GR-0001") | Pr_75_51_17_75 | Safety limit switches | Work Package Number - Refer to Work Package Tab | Building Permit Item - Refer to Building Permit Tab | dRofus Room Data | dRofus Room Data | Site-Building-Level-XXX.X (example "OPH-M-L1-120.2") | dRofus Room Data | From Element Geometry (mm) | From Element Geometry (mm) | From Element Geometry (mm) | From Element Geometry (mm) | From Element Geometry (m²) | From Element Geometry (m³) | Refer to WBS tab - WBS00-WBS01-WBS02-WBS03-WBS04-WBS05 (example "WBH-EA-GR-Z00-CV-EW2")
Building Services | ICT Communcations Technology | Switch | Building Services\ICT Communcations Technology\Switch\IPRS | IT | Information and Communications Services | IN | Infrastructure Passive | ITIN | SWT | 2 | IPRS | Pressure Switch | ICT Communications Technology | Switch |  |  |  | Refer to Systems Table | AssetTypeCode-Building-Level-ElementID (example "DPIT-M-GR-0001") | Pr_75_50_20_22 | Differential pressure switches | Work Package Number - Refer to Work Package Tab | Building Permit Item - Refer to Building Permit Tab | dRofus Room Data | dRofus Room Data | Site-Building-Level-XXX.X (example "OPH-M-L1-120.2") | dRofus Room Data | From Element Geometry (mm) | From Element Geometry (mm) | From Element Geometry (mm) | From Element Geometry (mm) | From Element Geometry (m²) | From Element Geometry (m³) | Refer to WBS tab - WBS00-WBS01-WBS02-WBS03-WBS04-WBS05 (example "WBH-EA-GR-Z00-CV-EW2")
Building Services | ICT Communcations Technology | Switch | Building Services\ICT Communcations Technology\Switch\IRSW | IT | Information and Communications Services | IN | Infrastructure Passive | ITIN | SWT | 1 | IRSW | Reed Switch | ICT Communications Technology | Switch |  |  |  | Refer to Systems Table | AssetTypeCode-Building-Level-ElementID (example "DPIT-M-GR-0001") | Pr_75_75_88 | Magnetic switches | Work Package Number - Refer to Work Package Tab | Building Permit Item - Refer to Building Permit Tab | dRofus Room Data | dRofus Room Data | Site-Building-Level-XXX.X (example "OPH-M-L1-120.2") | dRofus Room Data | From Element Geometry (mm) | From Element Geometry (mm) | From Element Geometry (mm) | From Element Geometry (mm) | From Element Geometry (m²) | From Element Geometry (m³) | Refer to WBS tab - WBS00-WBS01-WBS02-WBS03-WBS04-WBS05 (example "WBH-EA-GR-Z00-CV-EW2")
Building Services | ICT Communcations Technology | Switch | Building Services\ICT Communcations Technology\Switch\ISWI | IT | Information and Communications Services | IN | Infrastructure Passive | ITIN | SWT | 2 | ISWI | Switch | ICT Communications Technology | Switch |  |  |  | Refer to Systems Table | AssetTypeCode-Building-Level-ElementID (example "DPIT-M-GR-0001") | Pr_70_75_52_56 | Network switches | Work Package Number - Refer to Work Package Tab | Building Permit Item - Refer to Building Permit Tab | dRofus Room Data | dRofus Room Data | Site-Building-Level-XXX.X (example "OPH-M-L1-120.2") | dRofus Room Data | From Element Geometry (mm) | From Element Geometry (mm) | From Element Geometry (mm) | From Element Geometry (mm) | From Element Geometry (m²) | From Element Geometry (m³) | Refer to WBS tab - WBS00-WBS01-WBS02-WBS03-WBS04-WBS05 (example "WBH-EA-GR-Z00-CV-EW2")
Building Services | ICT Communcations Technology | Switch | Building Services\ICT Communcations Technology\Switch\ITAS | IT | Information and Communications Services | IN | Infrastructure Passive | ITIN | NA | 2 | ITAS | Tamper Switch | ICT Communications Technology | Switch |  |  |  | Refer to Systems Table | AssetTypeCode-Building-Level-ElementID (example "DPIT-M-GR-0001") | Pr_75_51_17_75 | Safety limit switches | Work Package Number - Refer to Work Package Tab | Building Permit Item - Refer to Building Permit Tab | dRofus Room Data | dRofus Room Data | Site-Building-Level-XXX.X (example "OPH-M-L1-120.2") | dRofus Room Data | From Element Geometry (mm) | From Element Geometry (mm) | From Element Geometry (mm) | From Element Geometry (mm) | From Element Geometry (m²) | From Element Geometry (m³) | Refer to WBS tab - WBS00-WBS01-WBS02-WBS03-WBS04-WBS05 (example "WBH-EA-GR-Z00-CV-EW2")
Building Services | ICT Communcations Technology | Switch | Building Services\ICT Communcations Technology\Switch\ITPS | IT | Information and Communications Services | IN | Infrastructure Passive | ITIN | SWT | 2 | ITPS | Three Position Switch | ICT Communications Technology | Switch |  |  |  | Refer to Systems Table | AssetTypeCode-Building-Level-ElementID (example "DPIT-M-GR-0001") | Pr_75_51_17_50 | Manual control switches | Work Package Number - Refer to Work Package Tab | Building Permit Item - Refer to Building Permit Tab | dRofus Room Data | dRofus Room Data | Site-Building-Level-XXX.X (example "OPH-M-L1-120.2") | dRofus Room Data | From Element Geometry (mm) | From Element Geometry (mm) | From Element Geometry (mm) | From Element Geometry (mm) | From Element Geometry (m²) | From Element Geometry (m³) | Refer to WBS tab - WBS00-WBS01-WBS02-WBS03-WBS04-WBS05 (example "WBH-EA-GR-Z00-CV-EW2")
Building Services | ICT Communcations Technology | Termination | Building Services\ICT Communcations Technology\Termination\TRTL | IT | Information and Communications Services | IN | Infrastructure Passive | ITIN | NA | 2 | TRTL | RF Termination Load | ICT Communications Technology | Termination |  |  |  | Refer to Systems Table | AssetTypeCode-Building-Level-ElementID (example "DPIT-M-GR-0001") | Pr_65_70_30_12 | Cable terminations | Work Package Number - Refer to Work Package Tab | Building Permit Item - Refer to Building Permit Tab | dRofus Room Data | dRofus Room Data | Site-Building-Level-XXX.X (example "OPH-M-L1-120.2") | dRofus Room Data | From Element Geometry (mm) | From Element Geometry (mm) | From Element Geometry (mm) | From Element Geometry (mm) | From Element Geometry (m²) | From Element Geometry (m³) | Refer to WBS tab - WBS00-WBS01-WBS02-WBS03-WBS04-WBS05 (example "WBH-EA-GR-Z00-CV-EW2")
Building Services | ICT Communcations Technology | Transceiver | Building Services\ICT Communcations Technology\Transceiver\IFFT | IT | Information and Communications Services | IN | Infrastructure Passive | ITIN | NA | 2 | IFFT | Small Form Factor Pluggable Transceiver | ICT Communications Technology | Transceiver |  |  |  | Refer to Systems Table | AssetTypeCode-Building-Level-ElementID (example "DPIT-M-GR-0001") | Pr_70_75_88 | Telecoms equipment | Work Package Number - Refer to Work Package Tab | Building Permit Item - Refer to Building Permit Tab | dRofus Room Data | dRofus Room Data | Site-Building-Level-XXX.X (example "OPH-M-L1-120.2") | dRofus Room Data | From Element Geometry (mm) | From Element Geometry (mm) | From Element Geometry (mm) | From Element Geometry (mm) | From Element Geometry (m²) | From Element Geometry (m³) | Refer to WBS tab - WBS00-WBS01-WBS02-WBS03-WBS04-WBS05 (example "WBH-EA-GR-Z00-CV-EW2")
Building Services | ICT Communcations Technology | UPS | Building Services\ICT Communcations Technology\UPS\IUPS | IT | Information and Communications Services | IN | Infrastructure Passive | ITIN | UPS | 1 | IUPS | Uninterruptable Power Supply (UPS) | ICT Communications Technology | UPS |  |  |  | Refer to Systems Table | AssetTypeCode-Building-Level-ElementID (example "DPIT-M-GR-0001") | Pr_60_70_64_93 | Uninterruptible power supply (UPS) units | Work Package Number - Refer to Work Package Tab | Building Permit Item - Refer to Building Permit Tab | dRofus Room Data | dRofus Room Data | Site-Building-Level-XXX.X (example "OPH-M-L1-120.2") | dRofus Room Data | From Element Geometry (mm) | From Element Geometry (mm) | From Element Geometry (mm) | From Element Geometry (mm) | From Element Geometry (m²) | From Element Geometry (m³) | Refer to WBS tab - WBS00-WBS01-WBS02-WBS03-WBS04-WBS05 (example "WBH-EA-GR-Z00-CV-EW2")
Building Services | ICT Communcations Technology | UPS | Building Services\ICT Communcations Technology\UPS\IUDB | IT | Information and Communications Services | IN | Infrastructure Passive | ITIN | UPS | 1 | IUDB | UPS Supplied Distribution Board | ICT Communications Technology | UPS |  |  |  | Refer to Systems Table | AssetTypeCode-Building-Level-ElementID (example "DPIT-M-GR-0001") | Pr_60_70_22_22 | Distribution boards | Work Package Number - Refer to Work Package Tab | Building Permit Item - Refer to Building Permit Tab | dRofus Room Data | dRofus Room Data | Site-Building-Level-XXX.X (example "OPH-M-L1-120.2") | dRofus Room Data | From Element Geometry (mm) | From Element Geometry (mm) | From Element Geometry (mm) | From Element Geometry (mm) | From Element Geometry (m²) | From Element Geometry (m³) | Refer to WBS tab - WBS00-WBS01-WBS02-WBS03-WBS04-WBS05 (example "WBH-EA-GR-Z00-CV-EW2")
Building Services | ICT Communcations Technology | Wireless Access Point | Building Services\ICT Communcations Technology\Wireless Access Point\IBAP | IT | Information and Communications Services | IN | Infrastructure Passive | ITIN | NA | 2 | IBAP | Business Wi-Fi | ICT Communications Technology | Wireless Access Point |  |  |  | Refer to Systems Table | AssetTypeCode-Building-Level-ElementID (example "DPIT-M-GR-0001") | Pr_70_75_52 | Computer network products | Work Package Number - Refer to Work Package Tab | Building Permit Item - Refer to Building Permit Tab | dRofus Room Data | dRofus Room Data | Site-Building-Level-XXX.X (example "OPH-M-L1-120.2") | dRofus Room Data | From Element Geometry (mm) | From Element Geometry (mm) | From Element Geometry (mm) | From Element Geometry (mm) | From Element Geometry (m²) | From Element Geometry (m³) | Refer to WBS tab - WBS00-WBS01-WBS02-WBS03-WBS04-WBS05 (example "WBH-EA-GR-Z00-CV-EW2")
Building Services | ICT Communcations Technology | Wireless Access Point | Building Services\ICT Communcations Technology\Wireless Access Point\IWAP | IT | Information and Communications Services | IN | Infrastructure Passive | ITIN | NA | 2 | IWAP | Passenger Wi-Fi | ICT Communications Technology | Wireless Access Point |  |  |  | Refer to Systems Table | AssetTypeCode-Building-Level-ElementID (example "DPIT-M-GR-0001") | Pr_70_75_52 | Computer network products | Work Package Number - Refer to Work Package Tab | Building Permit Item - Refer to Building Permit Tab | dRofus Room Data | dRofus Room Data | Site-Building-Level-XXX.X (example "OPH-M-L1-120.2") | dRofus Room Data | From Element Geometry (mm) | From Element Geometry (mm) | From Element Geometry (mm) | From Element Geometry (mm) | From Element Geometry (m²) | From Element Geometry (m³) | Refer to WBS tab - WBS00-WBS01-WBS02-WBS03-WBS04-WBS05 (example "WBH-EA-GR-Z00-CV-EW2")
Building Services | ICT Communcations Technology | Workstation | Building Services\ICT Communcations Technology\Workstation\IBMS | IT | Information and Communications Services | IN | Infrastructure Passive | ITIN | NA | 1 | IBMS | Building Management System | ICT Communications Technology | Workstation |  |  |  | Refer to Systems Table | AssetTypeCode-Building-Level-ElementID (example "DPIT-M-GR-0001") | Pr_75_50_09 | Building automation and intelligence products | Work Package Number - Refer to Work Package Tab | Building Permit Item - Refer to Building Permit Tab | dRofus Room Data | dRofus Room Data | Site-Building-Level-XXX.X (example "OPH-M-L1-120.2") | dRofus Room Data | From Element Geometry (mm) | From Element Geometry (mm) | From Element Geometry (mm) | From Element Geometry (mm) | From Element Geometry (m²) | From Element Geometry (m³) | Refer to WBS tab - WBS00-WBS01-WBS02-WBS03-WBS04-WBS05 (example "WBH-EA-GR-Z00-CV-EW2")
Building Services | ICT Communcations Technology | Workstation | Building Services\ICT Communcations Technology\Workstation\IEWS | IT | Information and Communications Services | IN | Infrastructure Passive | ITIN | CPM | 1 | IEWS | Engineering Workstation | ICT Communications Technology | Workstation |  |  |  | Refer to Systems Table | AssetTypeCode-Building-Level-ElementID (example "DPIT-M-GR-0001") | Pr_40_50_21_96 | Workstations | Work Package Number - Refer to Work Package Tab | Building Permit Item - Refer to Building Permit Tab | dRofus Room Data | dRofus Room Data | Site-Building-Level-XXX.X (example "OPH-M-L1-120.2") | dRofus Room Data | From Element Geometry (mm) | From Element Geometry (mm) | From Element Geometry (mm) | From Element Geometry (mm) | From Element Geometry (m²) | From Element Geometry (m³) | Refer to WBS tab - WBS00-WBS01-WBS02-WBS03-WBS04-WBS05 (example "WBH-EA-GR-Z00-CV-EW2")
Building Services | ICT Communcations Technology | Workstation | Building Services\ICT Communcations Technology\Workstation\IKVM | IT | Information and Communications Services | IN | Infrastructure Passive | ITIN | NA | 1 | IKVM | Keyboard Video Mouse | ICT Communications Technology | Workstation |  |  |  | Refer to Systems Table | AssetTypeCode-Building-Level-ElementID (example "DPIT-M-GR-0001") | Pr_70_75_15_15 | Computer keyboards | Work Package Number - Refer to Work Package Tab | Building Permit Item - Refer to Building Permit Tab | dRofus Room Data | dRofus Room Data | Site-Building-Level-XXX.X (example "OPH-M-L1-120.2") | dRofus Room Data | From Element Geometry (mm) | From Element Geometry (mm) | From Element Geometry (mm) | From Element Geometry (mm) | From Element Geometry (m²) | From Element Geometry (m³) | Refer to WBS tab - WBS00-WBS01-WBS02-WBS03-WBS04-WBS05 (example "WBH-EA-GR-Z00-CV-EW2")
Buildings | Landscapes | Bollard | Buildings\Landscapes\Bollard\UBOL | - | - | - | - | - | NA | 3 | UBOL | Bollard | Landscapes | Bollard |  |  |  | Not Applicable (leave it empty) |  | Pr_20_76_08_51 | Metal bollards | Work Package Number - Refer to Work Package Tab | Building Permit Item - Refer to Building Permit Tab |  |  |  |  | From Element Geometry (mm) | From Element Geometry (mm) | From Element Geometry (mm) | From Element Geometry (mm) | From Element Geometry (m²) | From Element Geometry (m³) | Refer to WBS tab - WBS00-WBS01-WBS02-WBS03-WBS04-WBS05 (example "WBH-EA-GR-Z00-CV-EW2")
Buildings | Landscapes | Columns | Buildings\Landscapes\Columns\UCLA | LA | Landscapes | GE | General | LAGE | NA | 3 | UCLA | Columns | Landscapes | Columns |  |  |  | Not Applicable (leave it empty) |  | Pr_20_85_16 | Columns and column accessories | Work Package Number - Refer to Work Package Tab | Building Permit Item - Refer to Building Permit Tab |  |  |  |  | From Element Geometry (mm) | From Element Geometry (mm) | From Element Geometry (mm) | From Element Geometry (mm) | From Element Geometry (m²) | From Element Geometry (m³) | Refer to WBS tab - WBS00-WBS01-WBS02-WBS03-WBS04-WBS05 (example "WBH-EA-GR-Z00-CV-EW2")
Buildings | Landscapes | Curtain Mullions | Buildings\Landscapes\Curtain Mullions\UMUL | LA | Landscapes | GE | General | LAGE | NA | 3 | UMUL | Curtain Mullions | Landscapes | Curtain Mullions |  |  |  | Not Applicable (leave it empty) |  | Pr_40_70_75_55 | Mullion guides | Work Package Number - Refer to Work Package Tab | Building Permit Item - Refer to Building Permit Tab |  |  |  |  | From Element Geometry (mm) | From Element Geometry (mm) | From Element Geometry (mm) | From Element Geometry (mm) | From Element Geometry (m²) | From Element Geometry (m³) | Refer to WBS tab - WBS00-WBS01-WBS02-WBS03-WBS04-WBS05 (example "WBH-EA-GR-Z00-CV-EW2")
Buildings | Landscapes | Curtain Panels | Buildings\Landscapes\Curtain Panels\UCUR | LA | Landscapes | GE | General | LAGE | PNL | 3 | UCUR | Curtain Panels | Landscapes | Curtain Panels |  |  |  | Not Applicable (leave it empty) |  | Pr_35_90_33_20 | Curtain wall glazing and panel gaskets | Work Package Number - Refer to Work Package Tab | Building Permit Item - Refer to Building Permit Tab |  |  |  |  | From Element Geometry (mm) | From Element Geometry (mm) | From Element Geometry (mm) | From Element Geometry (mm) | From Element Geometry (m²) | From Element Geometry (m³) | Refer to WBS tab - WBS00-WBS01-WBS02-WBS03-WBS04-WBS05 (example "WBH-EA-GR-Z00-CV-EW2")
Buildings | Landscapes | Curtain Panels | Buildings\Landscapes\Curtain Panels\ULVR | LA | Landscapes | GE | General | LAGE | AWP | 3 | ULVR | Louvre | Landscapes | Curtain Panels |  |  |  | Not Applicable (leave it empty) |  | Pr_30_59_48 | Louvres and components | Work Package Number - Refer to Work Package Tab | Building Permit Item - Refer to Building Permit Tab |  |  |  |  | From Element Geometry (mm) | From Element Geometry (mm) | From Element Geometry (mm) | From Element Geometry (mm) | From Element Geometry (m²) | From Element Geometry (m³) | Refer to WBS tab - WBS00-WBS01-WBS02-WBS03-WBS04-WBS05 (example "WBH-EA-GR-Z00-CV-EW2")
Buildings | Landscapes | Equipment | Buildings\Landscapes\Equipment\UEQP | FQ | Furniture & Non-medical Equipment | GE | General | FQGE | NA | 1 | UEQP | Equipment General | Landscapes | Equipment |  |  |  | Not Applicable (leave it empty) | AssetTypeCode-Building-Level-ElementID (example "DPIT-M-GR-0001") | Pr_40_70 | Equipment | Work Package Number - Refer to Work Package Tab | Building Permit Item - Refer to Building Permit Tab | dRofus Room Data | dRofus Room Data | Site-Building-Level-XXX.X (example "OPH-M-L1-120.2") | dRofus Room Data | From Element Geometry (mm) | From Element Geometry (mm) | From Element Geometry (mm) | From Element Geometry (mm) | From Element Geometry (m²) | From Element Geometry (m³) | Refer to WBS tab - WBS00-WBS01-WBS02-WBS03-WBS04-WBS05 (example "WBH-EA-GR-Z00-CV-EW2")
Buildings | Landscapes | Equipment | Buildings\Landscapes\Equipment\UWAB | - | - | - | - | - | - | 3 | UWAB | Waste bin | Landscapes | Equipment |  |  |  | Not Applicable (leave it empty) |  | Pr_40_50_07_96 | Waste bins | Work Package Number - Refer to Work Package Tab | Building Permit Item - Refer to Building Permit Tab |  |  |  |  | From Element Geometry (mm) | From Element Geometry (mm) | From Element Geometry (mm) | From Element Geometry (mm) | From Element Geometry (m²) | From Element Geometry (m³) | Refer to WBS tab - WBS00-WBS01-WBS02-WBS03-WBS04-WBS05 (example "WBH-EA-GR-Z00-CV-EW2")
Buildings | Landscapes | Equipment | Buildings\Landscapes\Equipment\UFOU | - | - | - | - | - | - | 1 | UFOU | Water Fountain | Landscapes | Equipment |  |  |  | Not Applicable (leave it empty) | AssetTypeCode-Building-Level-ElementID (example "DPIT-M-GR-0001") | Pr_70_55_98_96 | Water feature nozzles | Work Package Number - Refer to Work Package Tab | Building Permit Item - Refer to Building Permit Tab | dRofus Room Data | dRofus Room Data | Site-Building-Level-XXX.X (example "OPH-M-L1-120.2") | dRofus Room Data | From Element Geometry (mm) | From Element Geometry (mm) | From Element Geometry (mm) | From Element Geometry (mm) | From Element Geometry (m²) | From Element Geometry (m³) | Refer to WBS tab - WBS00-WBS01-WBS02-WBS03-WBS04-WBS05 (example "WBH-EA-GR-Z00-CV-EW2")
Buildings | Landscapes | Fixtures | Buildings\Landscapes\Fixtures\UBRA | FI | Fixtures & Fittings | HR | Hooks, Brackets & Racks | FIHR | WBN | 3 | UBRA | Bicycle rack | Landscapes | Fixtures |  |  |  | Not Applicable (leave it empty) |  | Pr_40_30_21_35 | Ground-mounted cycle stands | Work Package Number - Refer to Work Package Tab | Building Permit Item - Refer to Building Permit Tab |  |  |  |  | From Element Geometry (mm) | From Element Geometry (mm) | From Element Geometry (mm) | From Element Geometry (mm) | From Element Geometry (m²) | From Element Geometry (m³) | Refer to WBS tab - WBS00-WBS01-WBS02-WBS03-WBS04-WBS05 (example "WBH-EA-GR-Z00-CV-EW2")
Buildings | Landscapes | Floors | Buildings\Landscapes\Floors\UFLR | LA | Landscapes | GE | General | LAGE | NA | 3 | UFLR | Floors | Landscapes | Floors |  |  |  | Not Applicable (leave it empty) |  | EF_30_20 | Floors | Work Package Number - Refer to Work Package Tab | Building Permit Item - Refer to Building Permit Tab |  |  |  |  | From Element Geometry (mm) | From Element Geometry (mm) | From Element Geometry (mm) | From Element Geometry (mm) | From Element Geometry (m²) | From Element Geometry (m³) | Refer to WBS tab - WBS00-WBS01-WBS02-WBS03-WBS04-WBS05 (example "WBH-EA-GR-Z00-CV-EW2")
Buildings | Landscapes | Floors | Buildings\Landscapes\Floors\UTCT | LA | Landscapes | GE | General | LAGE | NA | 3 | UTCT | Tactile | Landscapes | Floors |  |  |  | Not Applicable (leave it empty) |  | Pr_25_93_60_26 | Corduroy tactile pavers | Work Package Number - Refer to Work Package Tab | Building Permit Item - Refer to Building Permit Tab |  |  |  |  | From Element Geometry (mm) | From Element Geometry (mm) | From Element Geometry (mm) | From Element Geometry (mm) | From Element Geometry (m²) | From Element Geometry (m³) | Refer to WBS tab - WBS00-WBS01-WBS02-WBS03-WBS04-WBS05 (example "WBH-EA-GR-Z00-CV-EW2")
Buildings | Landscapes | Furniture | Buildings\Landscapes\Furniture\UBEN | FI | Fixtures & Fittings | BS | Domestic Beds & Seating | FIBS | WBN | 3 | UBEN | Bench | Landscapes | Furniture |  |  |  | Not Applicable (leave it empty) |  | Pr_40_50_12_07 | Benches | Work Package Number - Refer to Work Package Tab | Building Permit Item - Refer to Building Permit Tab |  |  |  |  | From Element Geometry (mm) | From Element Geometry (mm) | From Element Geometry (mm) | From Element Geometry (mm) | From Element Geometry (m²) | From Element Geometry (m³) | Refer to WBS tab - WBS00-WBS01-WBS02-WBS03-WBS04-WBS05 (example "WBH-EA-GR-Z00-CV-EW2")
Buildings | Landscapes | Furniture | Buildings\Landscapes\Furniture\UCHA | LA | Landscapes | GE | General | LAGE | CHP | 3 | UCHA | Chair | Landscapes | Furniture |  |  |  | Not Applicable (leave it empty) |  | Pr_40_50_12_57 | Office chairs | Work Package Number - Refer to Work Package Tab | Building Permit Item - Refer to Building Permit Tab |  |  |  |  | From Element Geometry (mm) | From Element Geometry (mm) | From Element Geometry (mm) | From Element Geometry (mm) | From Element Geometry (m²) | From Element Geometry (m³) | Refer to WBS tab - WBS00-WBS01-WBS02-WBS03-WBS04-WBS05 (example "WBH-EA-GR-Z00-CV-EW2")
Buildings | Landscapes | Furniture | Buildings\Landscapes\Furniture\UFNS | LA | Landscapes | GE | General | LAGE | NA | 3 | UFNS | Furniture Systems | Landscapes | Furniture |  |  |  | Not Applicable (leave it empty) |  | Ss_40_15_35_31 | Free-standing furniture systems | Work Package Number - Refer to Work Package Tab | Building Permit Item - Refer to Building Permit Tab |  |  |  |  | From Element Geometry (mm) | From Element Geometry (mm) | From Element Geometry (mm) | From Element Geometry (mm) | From Element Geometry (m²) | From Element Geometry (m³) | Refer to WBS tab - WBS00-WBS01-WBS02-WBS03-WBS04-WBS05 (example "WBH-EA-GR-Z00-CV-EW2")
Buildings | Landscapes | Furniture | Buildings\Landscapes\Furniture\ULKS | LA | Landscapes | GE | General | LAGE | NA | 3 | ULKS | Locker Seat | Landscapes | Furniture |  |  |  | Not Applicable (leave it empty) |  | Pr_40_30_29_29 | Fixed seats | Work Package Number - Refer to Work Package Tab | Building Permit Item - Refer to Building Permit Tab |  |  |  |  | From Element Geometry (mm) | From Element Geometry (mm) | From Element Geometry (mm) | From Element Geometry (mm) | From Element Geometry (m²) | From Element Geometry (m³) | Refer to WBS tab - WBS00-WBS01-WBS02-WBS03-WBS04-WBS05 (example "WBH-EA-GR-Z00-CV-EW2")
Buildings | Landscapes | Furniture | Buildings\Landscapes\Furniture\UMIR | LA | Landscapes | GE | General | LAGE | WAL | 3 | UMIR | Mirror | Landscapes | Furniture |  |  |  | Not Applicable (leave it empty) |  | Pr_40_30_53 | Mirrors | Work Package Number - Refer to Work Package Tab | Building Permit Item - Refer to Building Permit Tab |  |  |  |  | From Element Geometry (mm) | From Element Geometry (mm) | From Element Geometry (mm) | From Element Geometry (mm) | From Element Geometry (m²) | From Element Geometry (m³) | Refer to WBS tab - WBS00-WBS01-WBS02-WBS03-WBS04-WBS05 (example "WBH-EA-GR-Z00-CV-EW2")
Buildings | Landscapes | Furniture | Buildings\Landscapes\Furniture\UNTC | LA | Landscapes | GE | General | LAGE | NA | 3 | UNTC | Notice Board | Landscapes | Furniture |  |  |  | Not Applicable (leave it empty) |  | Pr_40_30_25_58 | Noticeboards | Work Package Number - Refer to Work Package Tab | Building Permit Item - Refer to Building Permit Tab |  |  |  |  | From Element Geometry (mm) | From Element Geometry (mm) | From Element Geometry (mm) | From Element Geometry (mm) | From Element Geometry (m²) | From Element Geometry (m³) | Refer to WBS tab - WBS00-WBS01-WBS02-WBS03-WBS04-WBS05 (example "WBH-EA-GR-Z00-CV-EW2")
Buildings | Landscapes | Furniture | Buildings\Landscapes\Furniture\UFUR | LA | Landscapes | GE | General | LAGE | NA | 3 | UFUR | Outdoor Furniture | Landscapes | Furniture |  |  |  | Not Applicable (leave it empty) |  | Ss_40_20_30_28 | External furniture systems | Work Package Number - Refer to Work Package Tab | Building Permit Item - Refer to Building Permit Tab |  |  |  |  | From Element Geometry (mm) | From Element Geometry (mm) | From Element Geometry (mm) | From Element Geometry (mm) | From Element Geometry (m²) | From Element Geometry (m³) | Refer to WBS tab - WBS00-WBS01-WBS02-WBS03-WBS04-WBS05 (example "WBH-EA-GR-Z00-CV-EW2")
Buildings | Landscapes | Furniture | Buildings\Landscapes\Furniture\USTO | LA | Landscapes | GE | General | LAGE | SRM | 3 | USTO | Storage / Shelving | Landscapes | Furniture |  |  |  | Not Applicable (leave it empty) |  | Pr_40_30_78 | Shelves, hangers and racks | Work Package Number - Refer to Work Package Tab | Building Permit Item - Refer to Building Permit Tab |  |  |  |  | From Element Geometry (mm) | From Element Geometry (mm) | From Element Geometry (mm) | From Element Geometry (mm) | From Element Geometry (m²) | From Element Geometry (m³) | Refer to WBS tab - WBS00-WBS01-WBS02-WBS03-WBS04-WBS05 (example "WBH-EA-GR-Z00-CV-EW2")
Buildings | Landscapes | Furniture | Buildings\Landscapes\Furniture\UTBL | LA | Landscapes | GE | General | LAGE | NA | 3 | UTBL | Table | Landscapes | Furniture |  |  |  | Not Applicable (leave it empty) |  | Pr_40_50_21_60 | Office tables | Work Package Number - Refer to Work Package Tab | Building Permit Item - Refer to Building Permit Tab |  |  |  |  | From Element Geometry (mm) | From Element Geometry (mm) | From Element Geometry (mm) | From Element Geometry (mm) | From Element Geometry (m²) | From Element Geometry (m³) | Refer to WBS tab - WBS00-WBS01-WBS02-WBS03-WBS04-WBS05 (example "WBH-EA-GR-Z00-CV-EW2")
Buildings | Landscapes | Equipment | Buildings\Landscapes\Furniture\USLO | - | - | - | - | - | - | 3 | USLO | Stepper Logs | Landscapes | Furniture |  |  |  | Not Applicable (leave it empty) |  | Pr_20_76_88 | Timber sections | Work Package Number - Refer to Work Package Tab | Building Permit Item - Refer to Building Permit Tab |  |  |  |  | From Element Geometry (mm) | From Element Geometry (mm) | From Element Geometry (mm) | From Element Geometry (mm) | From Element Geometry (m²) | From Element Geometry (m³) | Refer to WBS tab - WBS00-WBS01-WBS02-WBS03-WBS04-WBS05 (example "WBH-EA-GR-Z00-CV-EW2")
Buildings | Landscapes | Equipment | Buildings\Landscapes\Groundcover Planting\UCTU | - | - | - | - | - | - | 3 | UCTU | Cultivated Turf | Landscapes | Groundcover Planting |  |  |  | Refer to Systems Table |  | Pr_45_57_91_20 | Cultivated turf | Work Package Number - Refer to Work Package Tab | Building Permit Item - Refer to Building Permit Tab |  |  |  |  | From Element Geometry (mm) | From Element Geometry (mm) | From Element Geometry (mm) | From Element Geometry (mm) | From Element Geometry (m²) | From Element Geometry (m³) | Refer to WBS tab - WBS00-WBS01-WBS02-WBS03-WBS04-WBS05 (example "WBH-EA-GR-Z00-CV-EW2")
Buildings | Landscapes | Equipment | Buildings\Landscapes\Groundcover Planting\UATU | - | - | - | - | - | - | 3 | UATU | Artificial Turf | Landscapes | Groundcover Planting |  |  |  | Refer to Systems Table |  | Pr_45_30_04_02 | Artificial grass | Work Package Number - Refer to Work Package Tab | Building Permit Item - Refer to Building Permit Tab |  |  |  |  | From Element Geometry (mm) | From Element Geometry (mm) | From Element Geometry (mm) | From Element Geometry (mm) | From Element Geometry (m²) | From Element Geometry (m³) | Refer to WBS tab - WBS00-WBS01-WBS02-WBS03-WBS04-WBS05 (example "WBH-EA-GR-Z00-CV-EW2")
Buildings | Landscapes | Lighting | Buildings\Landscapes\Lighting\UFDL | LA | Landscapes | GE | General | LAGE | LZN | 1 | UFDL | Floodlight | Landscapes | Lighting |  |  |  | Not Applicable (leave it empty) | AssetTypeCode-Building-Level-ElementID (example "DPIT-M-GR-0001") | Pr_70_70_48_02 | Area floodlights | Work Package Number - Refer to Work Package Tab | Building Permit Item - Refer to Building Permit Tab | dRofus Room Data | dRofus Room Data | Site-Building-Level-XXX.X (example "OPH-M-L1-120.2") | dRofus Room Data | From Element Geometry (mm) | From Element Geometry (mm) | From Element Geometry (mm) | From Element Geometry (mm) | From Element Geometry (m²) | From Element Geometry (m³) | Refer to WBS tab - WBS00-WBS01-WBS02-WBS03-WBS04-WBS05 (example "WBH-EA-GR-Z00-CV-EW2")
Buildings | Landscapes | Lighting | Buildings\Landscapes\Lighting\UGLF | LA | Landscapes | GE | General | LAGE | LZN | 1 | UGLF | General Luminaire | Landscapes | Lighting |  |  |  | Not Applicable (leave it empty) | AssetTypeCode-Building-Level-ElementID (example "DPIT-M-GR-0001") | Pr_70_70_48_85 | Surface luminaires | Work Package Number - Refer to Work Package Tab | Building Permit Item - Refer to Building Permit Tab | dRofus Room Data | dRofus Room Data | Site-Building-Level-XXX.X (example "OPH-M-L1-120.2") | dRofus Room Data | From Element Geometry (mm) | From Element Geometry (mm) | From Element Geometry (mm) | From Element Geometry (mm) | From Element Geometry (m²) | From Element Geometry (m³) | Refer to WBS tab - WBS00-WBS01-WBS02-WBS03-WBS04-WBS05 (example "WBH-EA-GR-Z00-CV-EW2")
Buildings | Landscapes | Lighting | Buildings\Landscapes\Lighting\ULIG | LA | Landscapes | GE | General | LAGE | LZN | 1 | ULIG | Lighting | Landscapes | Lighting |  |  |  | Not Applicable (leave it empty) | AssetTypeCode-Building-Level-ElementID (example "DPIT-M-GR-0001") | Pr_70_70_46 | Lamps | Work Package Number - Refer to Work Package Tab | Building Permit Item - Refer to Building Permit Tab | dRofus Room Data | dRofus Room Data | Site-Building-Level-XXX.X (example "OPH-M-L1-120.2") | dRofus Room Data | From Element Geometry (mm) | From Element Geometry (mm) | From Element Geometry (mm) | From Element Geometry (mm) | From Element Geometry (m²) | From Element Geometry (m³) | Refer to WBS tab - WBS00-WBS01-WBS02-WBS03-WBS04-WBS05 (example "WBH-EA-GR-Z00-CV-EW2")
Buildings | Landscapes | Lighting | Buildings\Landscapes\Lighting\ULTG | LI | Lighting | GE | General | LIGE | LZN | 1 | ULTG | Non-essential Lighting | Landscapes | Lighting |  |  |  | Not Applicable (leave it empty) | AssetTypeCode-Building-Level-ElementID (example "DPIT-M-GR-0001") | Pr_70_70_47 | Lighting controls and lighting distribution products | Work Package Number - Refer to Work Package Tab | Building Permit Item - Refer to Building Permit Tab | dRofus Room Data | dRofus Room Data | Site-Building-Level-XXX.X (example "OPH-M-L1-120.2") | dRofus Room Data | From Element Geometry (mm) | From Element Geometry (mm) | From Element Geometry (mm) | From Element Geometry (mm) | From Element Geometry (m²) | From Element Geometry (m³) | Refer to WBS tab - WBS00-WBS01-WBS02-WBS03-WBS04-WBS05 (example "WBH-EA-GR-Z00-CV-EW2")
Building Services | Mechanical | Acoustic Panel | Building Services\Mechanical\Acoustic Panel\MAPP | ME | Mechanical Services | GE | General | MEGE | NA | 3 | MAPP | Acoustic Panel | Mechanical | Acoustic Panel |  |  |  | Refer to Systems Table |  | Pr_35_93_13_65 | Profiled metal acoustic panels | Work Package Number - Refer to Work Package Tab | Building Permit Item - Refer to Building Permit Tab |  |  |  |  | From Element Geometry (mm) | From Element Geometry (mm) | From Element Geometry (mm) | From Element Geometry (mm) | From Element Geometry (m²) | From Element Geometry (m³) | Refer to WBS tab - WBS00-WBS01-WBS02-WBS03-WBS04-WBS05 (example "WBH-EA-GR-Z00-CV-EW2")
Building Services | Mechanical | Air Dirt Separator | Building Services\Mechanical\Air Dirt Separator\MADS | ME | Mechanical Services | GE | General | MEGE | ACP | 1 | MADS | Air Dirt Separator | Mechanical | Air Dirt Separator |  |  |  | Refer to Systems Table | AssetTypeCode-Building-Level-ElementID (example "DPIT-M-GR-0001") | Pr_65_55_76_15 | Combined air and dirt separators | Work Package Number - Refer to Work Package Tab | Building Permit Item - Refer to Building Permit Tab | dRofus Room Data | dRofus Room Data | Site-Building-Level-XXX.X (example "OPH-M-L1-120.2") | dRofus Room Data | From Element Geometry (mm) | From Element Geometry (mm) | From Element Geometry (mm) | From Element Geometry (mm) | From Element Geometry (m²) | From Element Geometry (m³) | Refer to WBS tab - WBS00-WBS01-WBS02-WBS03-WBS04-WBS05 (example "WBH-EA-GR-Z00-CV-EW2")
Building Services | Mechanical | Air Handling Unit | Building Services\Mechanical\Air Handling Unit\MAHU | ME | Mechanical Services | GE | General | MEGE | NA | 1 | MAHU | Air Handling Unit | Mechanical | Air Handling Unit |  |  |  | Refer to Systems Table | AssetTypeCode-Building-Level-ElementID (example "DPIT-M-GR-0001") | Pr_60_65_03 | Air-handling units | Work Package Number - Refer to Work Package Tab | Building Permit Item - Refer to Building Permit Tab | dRofus Room Data | dRofus Room Data | Site-Building-Level-XXX.X (example "OPH-M-L1-120.2") | dRofus Room Data | From Element Geometry (mm) | From Element Geometry (mm) | From Element Geometry (mm) | From Element Geometry (mm) | From Element Geometry (m²) | From Element Geometry (m³) | Refer to WBS tab - WBS00-WBS01-WBS02-WBS03-WBS04-WBS05 (example "WBH-EA-GR-Z00-CV-EW2")
Building Services | Mechanical | Air Terminal | Building Services\Mechanical\Air Terminal\MAGS | ME | Mechanical Services | GE | General | MEGE | GRL | 3 | MAGS | Air Grilles | Mechanical | Air Terminal |  |  |  | Refer to Systems Table |  | Pr_70_65_04_03 | Air grilles | Work Package Number - Refer to Work Package Tab | Building Permit Item - Refer to Building Permit Tab |  |  |  |  | From Element Geometry (mm) | From Element Geometry (mm) | From Element Geometry (mm) | From Element Geometry (mm) | From Element Geometry (m²) | From Element Geometry (m³) | Refer to WBS tab - WBS00-WBS01-WBS02-WBS03-WBS04-WBS05 (example "WBH-EA-GR-Z00-CV-EW2")
Building Services | Mechanical | Air Terminal | Building Services\Mechanical\Air Terminal\MCOW | ME | Mechanical Services | GE | General | MEGE | NA | 3 | MCOW | Cowl | Mechanical | Air Terminal |  |  |  | Refer to Systems Table |  | Pr_70_65_04_29 | Exhaust jet cowls | Work Package Number - Refer to Work Package Tab | Building Permit Item - Refer to Building Permit Tab |  |  |  |  | From Element Geometry (mm) | From Element Geometry (mm) | From Element Geometry (mm) | From Element Geometry (mm) | From Element Geometry (m²) | From Element Geometry (m³) | Refer to WBS tab - WBS00-WBS01-WBS02-WBS03-WBS04-WBS05 (example "WBH-EA-GR-Z00-CV-EW2")
Building Services | Mechanical | Air Terminal | Building Services\Mechanical\Air Terminal\MDOG | ME | Mechanical Services | GE | General | MEGE | DOR | 3 | MDOG | Door Grille | Mechanical | Air Terminal |  |  |  | Refer to Systems Table |  | Pr_30_59_94_04 | Air ventilation grilles | Work Package Number - Refer to Work Package Tab | Building Permit Item - Refer to Building Permit Tab |  |  |  |  | From Element Geometry (mm) | From Element Geometry (mm) | From Element Geometry (mm) | From Element Geometry (mm) | From Element Geometry (m²) | From Element Geometry (m³) | Refer to WBS tab - WBS00-WBS01-WBS02-WBS03-WBS04-WBS05 (example "WBH-EA-GR-Z00-CV-EW2")
Building Services | Mechanical | Air Terminal | Building Services\Mechanical\Air Terminal\MEAG | ME | Mechanical Services | GE | General | MEGE | GRL | 3 | MEAG | Exhaust Air Grille | Mechanical | Air Terminal |  |  |  | Refer to Systems Table |  | Pr_30_59_94_04 | Air ventilation grilles | Work Package Number - Refer to Work Package Tab | Building Permit Item - Refer to Building Permit Tab |  |  |  |  | From Element Geometry (mm) | From Element Geometry (mm) | From Element Geometry (mm) | From Element Geometry (mm) | From Element Geometry (m²) | From Element Geometry (m³) | Refer to WBS tab - WBS00-WBS01-WBS02-WBS03-WBS04-WBS05 (example "WBH-EA-GR-Z00-CV-EW2")
Building Services | Mechanical | Air Terminal | Building Services\Mechanical\Air Terminal\MEAL | ME | Mechanical Services | GE | General | MEGE | NA | 3 | MEAL | Exhaust Air Louvre | Mechanical | Air Terminal |  |  |  | Refer to Systems Table |  | Pr_30_59_48 | Louvres and components | Work Package Number - Refer to Work Package Tab | Building Permit Item - Refer to Building Permit Tab |  |  |  |  | From Element Geometry (mm) | From Element Geometry (mm) | From Element Geometry (mm) | From Element Geometry (mm) | From Element Geometry (m²) | From Element Geometry (m³) | Refer to WBS tab - WBS00-WBS01-WBS02-WBS03-WBS04-WBS05 (example "WBH-EA-GR-Z00-CV-EW2")
Building Services | Mechanical | Air Terminal | Building Services\Mechanical\Air Terminal\MOAG | ME | Mechanical Services | GE | General | MEGE | GRL | 3 | MOAG | Outside Air Grille | Mechanical | Air Terminal |  |  |  | Refer to Systems Table |  | Pr_70_65_04_03 | Air grilles | Work Package Number - Refer to Work Package Tab | Building Permit Item - Refer to Building Permit Tab |  |  |  |  | From Element Geometry (mm) | From Element Geometry (mm) | From Element Geometry (mm) | From Element Geometry (mm) | From Element Geometry (m²) | From Element Geometry (m³) | Refer to WBS tab - WBS00-WBS01-WBS02-WBS03-WBS04-WBS05 (example "WBH-EA-GR-Z00-CV-EW2")
Building Services | Mechanical | Air Terminal | Building Services\Mechanical\Air Terminal\MOAL | ME | Mechanical Services | GE | General | MEGE | OAF | 3 | MOAL | Outside Air Intake Louvre | Mechanical | Air Terminal |  |  |  | Refer to Systems Table |  | Pr_30_59_48 | Louvres and components | Work Package Number - Refer to Work Package Tab | Building Permit Item - Refer to Building Permit Tab |  |  |  |  | From Element Geometry (mm) | From Element Geometry (mm) | From Element Geometry (mm) | From Element Geometry (mm) | From Element Geometry (m²) | From Element Geometry (m³) | Refer to WBS tab - WBS00-WBS01-WBS02-WBS03-WBS04-WBS05 (example "WBH-EA-GR-Z00-CV-EW2")
Building Services | Mechanical | Air Terminal | Building Services\Mechanical\Air Terminal\MRAG | ME | Mechanical Services | GE | General | MEGE | GRL | 3 | MRAG | Return Air Grille | Mechanical | Air Terminal |  |  |  | Refer to Systems Table |  | Pr_30_59_94_06 | Air transfer grilles | Work Package Number - Refer to Work Package Tab | Building Permit Item - Refer to Building Permit Tab |  |  |  |  | From Element Geometry (mm) | From Element Geometry (mm) | From Element Geometry (mm) | From Element Geometry (mm) | From Element Geometry (m²) | From Element Geometry (m³) | Refer to WBS tab - WBS00-WBS01-WBS02-WBS03-WBS04-WBS05 (example "WBH-EA-GR-Z00-CV-EW2")
Building Services | Mechanical | Air Terminal | Building Services\Mechanical\Air Terminal\MSAG | ME | Mechanical Services | GE | General | MEGE | GRL | 3 | MSAG | Supply Air Grille | Mechanical | Air Terminal |  |  |  | Refer to Systems Table |  | Pr_70_65_04_03 | Air grilles | Work Package Number - Refer to Work Package Tab | Building Permit Item - Refer to Building Permit Tab |  |  |  |  | From Element Geometry (mm) | From Element Geometry (mm) | From Element Geometry (mm) | From Element Geometry (mm) | From Element Geometry (m²) | From Element Geometry (m³) | Refer to WBS tab - WBS00-WBS01-WBS02-WBS03-WBS04-WBS05 (example "WBH-EA-GR-Z00-CV-EW2")
Building Services | Mechanical | Air Terminal | Building Services\Mechanical\Air Terminal\MTEG | ME | Mechanical Services | GE | General | MEGE | GRL | 3 | MTEG | Toilet Air Grille | Mechanical | Air Terminal |  |  |  | Refer to Systems Table |  | Pr_70_65_04_03 | Air grilles | Work Package Number - Refer to Work Package Tab | Building Permit Item - Refer to Building Permit Tab |  |  |  |  | From Element Geometry (mm) | From Element Geometry (mm) | From Element Geometry (mm) | From Element Geometry (mm) | From Element Geometry (m²) | From Element Geometry (m³) | Refer to WBS tab - WBS00-WBS01-WBS02-WBS03-WBS04-WBS05 (example "WBH-EA-GR-Z00-CV-EW2")
Building Services | Mechanical | Air Terminal | Building Services\Mechanical\Air Terminal\MTAG | ME | Mechanical Services | GE | General | MEGE | GRL | 3 | MTAG | Transfer Air Grille | Mechanical | Air Terminal |  |  |  | Refer to Systems Table |  | Pr_30_59_94_06 | Air transfer grilles | Work Package Number - Refer to Work Package Tab | Building Permit Item - Refer to Building Permit Tab |  |  |  |  | From Element Geometry (mm) | From Element Geometry (mm) | From Element Geometry (mm) | From Element Geometry (mm) | From Element Geometry (m²) | From Element Geometry (m³) | Refer to WBS tab - WBS00-WBS01-WBS02-WBS03-WBS04-WBS05 (example "WBH-EA-GR-Z00-CV-EW2")
Building Services | Medical Gas | Alarm | Building Services\Medical Gas\Alarm\GVWD | MG | Medical Gas Systems | AS | Gas Outlets | MGAS | EWS | 1 | GVWD | Visual Warning Device | Mechanical | Alarm |  |  |  | Refer to Systems Table | AssetTypeCode-Building-Level-ElementID (example "DPIT-M-GR-0001") | Pr_75_80_30_97 | Visual alarm signal devices | Work Package Number - Refer to Work Package Tab | Building Permit Item - Refer to Building Permit Tab | dRofus Room Data | dRofus Room Data | Site-Building-Level-XXX.X (example "OPH-M-L1-120.2") | dRofus Room Data | From Element Geometry (mm) | From Element Geometry (mm) | From Element Geometry (mm) | From Element Geometry (mm) | From Element Geometry (m²) | From Element Geometry (m³) | Refer to WBS tab - WBS00-WBS01-WBS02-WBS03-WBS04-WBS05 (example "WBH-EA-GR-Z00-CV-EW2")
Building Services | Mechanical | Attenuator | Building Services\Mechanical\Attenuator\MATT | ME | Mechanical Services | GE | General | MEGE | NA | 2 | MATT | Attenuator | Mechanical | Attenuator |  |  |  | Refer to Systems Table | AssetTypeCode-Building-Level-ElementID (example "DPIT-M-GR-0001") | Pr_65_67_78 | Sound attenuators | Work Package Number - Refer to Work Package Tab | Building Permit Item - Refer to Building Permit Tab | dRofus Room Data | dRofus Room Data | Site-Building-Level-XXX.X (example "OPH-M-L1-120.2") | dRofus Room Data | From Element Geometry (mm) | From Element Geometry (mm) | From Element Geometry (mm) | From Element Geometry (mm) | From Element Geometry (m²) | From Element Geometry (m³) | Refer to WBS tab - WBS00-WBS01-WBS02-WBS03-WBS04-WBS05 (example "WBH-EA-GR-Z00-CV-EW2")
Building Services | Mechanical - Pneumatic Tube System | Blower Unit | Building Services\Mechanical - Pneumatic Tube System\Blower Unit\PBDU | ME | Mechanical Services | GE | General | MEGE | BLW | 1 | PBDU | Blower Unit | Mechanical | Blower Unit |  |  |  | Refer to Systems Table | AssetTypeCode-Building-Level-ElementID (example "DPIT-M-GR-0001") | Pr_60_45_03 | Air blower products | Work Package Number - Refer to Work Package Tab | Building Permit Item - Refer to Building Permit Tab | dRofus Room Data | dRofus Room Data | Site-Building-Level-XXX.X (example "OPH-M-L1-120.2") | dRofus Room Data | From Element Geometry (mm) | From Element Geometry (mm) | From Element Geometry (mm) | From Element Geometry (mm) | From Element Geometry (m²) | From Element Geometry (m³) | Refer to WBS tab - WBS00-WBS01-WBS02-WBS03-WBS04-WBS05 (example "WBH-EA-GR-Z00-CV-EW2")
Building Services | Mechanical | Buffer Tank | Building Services\Mechanical\Buffer Tank\MBFT | ME | Mechanical Services | GE | General | MEGE | WST | 1 | MBFT | Buffer Tank | Mechanical | Buffer Tank |  |  |  | Refer to Systems Table | AssetTypeCode-Building-Level-ElementID (example "DPIT-M-GR-0001") | Pr_60_50_20_10 | Buffer vessels | Work Package Number - Refer to Work Package Tab | Building Permit Item - Refer to Building Permit Tab | dRofus Room Data | dRofus Room Data | Site-Building-Level-XXX.X (example "OPH-M-L1-120.2") | dRofus Room Data | From Element Geometry (mm) | From Element Geometry (mm) | From Element Geometry (mm) | From Element Geometry (mm) | From Element Geometry (m²) | From Element Geometry (m³) | Refer to WBS tab - WBS00-WBS01-WBS02-WBS03-WBS04-WBS05 (example "WBH-EA-GR-Z00-CV-EW2")
Building Services | Mechanical | Buffer Tank | Building Services\Mechanical\Buffer Tank\MCBT | ME | Mechanical Services | GE | General | MEGE | WST | 1 | MCBT | Chilled Water Buffer Tank | Mechanical | Buffer Tank |  |  |  | Refer to Systems Table | AssetTypeCode-Building-Level-ElementID (example "DPIT-M-GR-0001") | Pr_60_50_20_10 | Buffer vessels | Work Package Number - Refer to Work Package Tab | Building Permit Item - Refer to Building Permit Tab | dRofus Room Data | dRofus Room Data | Site-Building-Level-XXX.X (example "OPH-M-L1-120.2") | dRofus Room Data | From Element Geometry (mm) | From Element Geometry (mm) | From Element Geometry (mm) | From Element Geometry (mm) | From Element Geometry (m²) | From Element Geometry (m³) | Refer to WBS tab - WBS00-WBS01-WBS02-WBS03-WBS04-WBS05 (example "WBH-EA-GR-Z00-CV-EW2")
Building Services | Mechanical - Pneumatic Tube System | Carrier | Building Services\Mechanical - Pneumatic Tube System\Carrier\PCAR | ME | Mechanical Services | GE | General | MEGE | NA | 1 | PCAR | Carrier | Mechanical | Carrier |  |  |  | Refer to Systems Table | AssetTypeCode-Building-Level-ElementID (example "DPIT-M-GR-0001") | Pr_20_85_20_04 | Aluminium carrier rails | Work Package Number - Refer to Work Package Tab | Building Permit Item - Refer to Building Permit Tab | dRofus Room Data | dRofus Room Data | Site-Building-Level-XXX.X (example "OPH-M-L1-120.2") | dRofus Room Data | From Element Geometry (mm) | From Element Geometry (mm) | From Element Geometry (mm) | From Element Geometry (mm) | From Element Geometry (m²) | From Element Geometry (m³) | Refer to WBS tab - WBS00-WBS01-WBS02-WBS03-WBS04-WBS05 (example "WBH-EA-GR-Z00-CV-EW2")
Building Services | Mechanical - Pneumatic Tube System | Central Control Unit | Building Services\Mechanical - Pneumatic Tube System\Central Control Unit\PCCU | ME | Mechanical Services | GE | General | MEGE | CNL | 1 | PCCU | Central Control Unit | Mechanical | Central Control Unit |  |  |  | Refer to Systems Table | AssetTypeCode-Building-Level-ElementID (example "DPIT-M-GR-0001") | Pr_75_50_20_12 | Central processor units | Work Package Number - Refer to Work Package Tab | Building Permit Item - Refer to Building Permit Tab | dRofus Room Data | dRofus Room Data | Site-Building-Level-XXX.X (example "OPH-M-L1-120.2") | dRofus Room Data | From Element Geometry (mm) | From Element Geometry (mm) | From Element Geometry (mm) | From Element Geometry (mm) | From Element Geometry (m²) | From Element Geometry (m³) | Refer to WBS tab - WBS00-WBS01-WBS02-WBS03-WBS04-WBS05 (example "WBH-EA-GR-Z00-CV-EW2")
Building Services | Mechanical | Chiller | Building Services\Mechanical\Chiller\MCHI | ME | Mechanical Services | GE | General | MEGE | CHR | 1 | MCHI | Chiller | Mechanical | Chiller |  |  |  | Refer to Systems Table | AssetTypeCode-Building-Level-ElementID (example "DPIT-M-GR-0001") | Pr_60_60_13 | Chillers and cooling towers | Work Package Number - Refer to Work Package Tab | Building Permit Item - Refer to Building Permit Tab | dRofus Room Data | dRofus Room Data | Site-Building-Level-XXX.X (example "OPH-M-L1-120.2") | dRofus Room Data | From Element Geometry (mm) | From Element Geometry (mm) | From Element Geometry (mm) | From Element Geometry (mm) | From Element Geometry (m²) | From Element Geometry (m³) | Refer to WBS tab - WBS00-WBS01-WBS02-WBS03-WBS04-WBS05 (example "WBH-EA-GR-Z00-CV-EW2")
Building Services | Mechanical | Compressor | Building Services\Mechanical\Compressor\MCPR | ME | Mechanical Services | GE | General | MEGE | ACP | 1 | MCPR | Compressor | Mechanical | Compressor |  |  |  | Refer to Systems Table | AssetTypeCode-Building-Level-ElementID (example "DPIT-M-GR-0001") | Pr_65_67_16_02 | Air compressors | Work Package Number - Refer to Work Package Tab | Building Permit Item - Refer to Building Permit Tab | dRofus Room Data | dRofus Room Data | Site-Building-Level-XXX.X (example "OPH-M-L1-120.2") | dRofus Room Data | From Element Geometry (mm) | From Element Geometry (mm) | From Element Geometry (mm) | From Element Geometry (mm) | From Element Geometry (m²) | From Element Geometry (m³) | Refer to WBS tab - WBS00-WBS01-WBS02-WBS03-WBS04-WBS05 (example "WBH-EA-GR-Z00-CV-EW2")
Building Services | Mechanical - Pneumatic Tube System | Control Panel | Building Services\Mechanical - Pneumatic Tube System\Control Panel\PCON | ME | Mechanical Services | GE | General | MEGE | CNL | 1 | PCON | Control Panel | Mechanical | Control Panel |  |  |  | Refer to Systems Table | AssetTypeCode-Building-Level-ElementID (example "DPIT-M-GR-0001") | Pr_75_50_18_17 | Control panels | Work Package Number - Refer to Work Package Tab | Building Permit Item - Refer to Building Permit Tab | dRofus Room Data | dRofus Room Data | Site-Building-Level-XXX.X (example "OPH-M-L1-120.2") | dRofus Room Data | From Element Geometry (mm) | From Element Geometry (mm) | From Element Geometry (mm) | From Element Geometry (mm) | From Element Geometry (m²) | From Element Geometry (m³) | Refer to WBS tab - WBS00-WBS01-WBS02-WBS03-WBS04-WBS05 (example "WBH-EA-GR-Z00-CV-EW2")
Building Services | Mechanical | Cooling Tower | Building Services\Mechanical\Cooling Tower\MCOT | ME | Mechanical Services | GE | General | MEGE | CWT | 1 | MCOT | Cooling Tower | Mechanical | Cooling Tower |  |  |  | Refer to Systems Table | AssetTypeCode-Building-Level-ElementID (example "DPIT-M-GR-0001") | Pr_60_60_13 | Chillers and cooling towers | Work Package Number - Refer to Work Package Tab | Building Permit Item - Refer to Building Permit Tab | dRofus Room Data | dRofus Room Data | Site-Building-Level-XXX.X (example "OPH-M-L1-120.2") | dRofus Room Data | From Element Geometry (mm) | From Element Geometry (mm) | From Element Geometry (mm) | From Element Geometry (mm) | From Element Geometry (m²) | From Element Geometry (m³) | Refer to WBS tab - WBS00-WBS01-WBS02-WBS03-WBS04-WBS05 (example "WBH-EA-GR-Z00-CV-EW2")
Building Services | Mechanical | Damper | Building Services\Mechanical\Damper\MFDA | ME | Mechanical Services | GE | General | MEGE | FDP | 1 | MFDA | Fire Damper | Mechanical | Damper |  |  |  | Refer to Systems Table | AssetTypeCode-Building-Level-ElementID (example "DPIT-M-GR-0001") | Pr_65_65_24_30 | Fire dampers | Work Package Number - Refer to Work Package Tab | Building Permit Item - Refer to Building Permit Tab | dRofus Room Data | dRofus Room Data | Site-Building-Level-XXX.X (example "OPH-M-L1-120.2") | dRofus Room Data | From Element Geometry (mm) | From Element Geometry (mm) | From Element Geometry (mm) | From Element Geometry (mm) | From Element Geometry (m²) | From Element Geometry (m³) | Refer to WBS tab - WBS00-WBS01-WBS02-WBS03-WBS04-WBS05 (example "WBH-EA-GR-Z00-CV-EW2")
Building Services | Mechanical | Damper | Building Services\Mechanical\Damper\MMBD | ME | Mechanical Services | GE | General | MEGE | NA | 1 | MMBD | Manual Balancing Damper | Mechanical | Damper |  |  |  | Refer to Systems Table | AssetTypeCode-Building-Level-ElementID (example "DPIT-M-GR-0001") | Pr_40_50_83_06 | Balancing equipment | Work Package Number - Refer to Work Package Tab | Building Permit Item - Refer to Building Permit Tab | dRofus Room Data | dRofus Room Data | Site-Building-Level-XXX.X (example "OPH-M-L1-120.2") | dRofus Room Data | From Element Geometry (mm) | From Element Geometry (mm) | From Element Geometry (mm) | From Element Geometry (mm) | From Element Geometry (m²) | From Element Geometry (m³) | Refer to WBS tab - WBS00-WBS01-WBS02-WBS03-WBS04-WBS05 (example "WBH-EA-GR-Z00-CV-EW2")
Building Services | Mechanical | Damper | Building Services\Mechanical\Damper\MNRD | ME | Mechanical Services | GE | General | MEGE | NA | 1 | MNRD | Non Return Damper | Mechanical | Damper |  |  |  | Refer to Systems Table | AssetTypeCode-Building-Level-ElementID (example "DPIT-M-GR-0001") | Pr_65_65_24_56 | Non-return dampers | Work Package Number - Refer to Work Package Tab | Building Permit Item - Refer to Building Permit Tab | dRofus Room Data | dRofus Room Data | Site-Building-Level-XXX.X (example "OPH-M-L1-120.2") | dRofus Room Data | From Element Geometry (mm) | From Element Geometry (mm) | From Element Geometry (mm) | From Element Geometry (mm) | From Element Geometry (m²) | From Element Geometry (m³) | Refer to WBS tab - WBS00-WBS01-WBS02-WBS03-WBS04-WBS05 (example "WBH-EA-GR-Z00-CV-EW2")
Building Services | Mechanical | Damper | Building Services\Mechanical\Damper\MSID | ME | Mechanical Services | GE | General | MEGE | SES | 1 | MSID | Smoke Isolation Damper | Mechanical | Damper |  |  |  | Refer to Systems Table | AssetTypeCode-Building-Level-ElementID (example "DPIT-M-GR-0001") | Pr_65_65_24_80 | Smoke dampers | Work Package Number - Refer to Work Package Tab | Building Permit Item - Refer to Building Permit Tab | dRofus Room Data | dRofus Room Data | Site-Building-Level-XXX.X (example "OPH-M-L1-120.2") | dRofus Room Data | From Element Geometry (mm) | From Element Geometry (mm) | From Element Geometry (mm) | From Element Geometry (mm) | From Element Geometry (m²) | From Element Geometry (m³) | Refer to WBS tab - WBS00-WBS01-WBS02-WBS03-WBS04-WBS05 (example "WBH-EA-GR-Z00-CV-EW2")
Building Services | Mechanical | Damper | Building Services\Mechanical\Damper\MVCD | ME | Mechanical Services | GE | General | MEGE | NA | 1 | MVCD | Volume Control Damper | Mechanical | Damper |  |  |  | Refer to Systems Table | AssetTypeCode-Building-Level-ElementID (example "DPIT-M-GR-0001") | Pr_65_65_24_95 | Volume control dampers | Work Package Number - Refer to Work Package Tab | Building Permit Item - Refer to Building Permit Tab | dRofus Room Data | dRofus Room Data | Site-Building-Level-XXX.X (example "OPH-M-L1-120.2") | dRofus Room Data | From Element Geometry (mm) | From Element Geometry (mm) | From Element Geometry (mm) | From Element Geometry (mm) | From Element Geometry (m²) | From Element Geometry (m³) | Refer to WBS tab - WBS00-WBS01-WBS02-WBS03-WBS04-WBS05 (example "WBH-EA-GR-Z00-CV-EW2")
Building Services | Mechanical - Pneumatic Tube System | Diverter / Junction | Building Services\Mechanical - Pneumatic Tube System\Diverter / Junction\PDIV | ME | Mechanical Services | GE | General | MEGE | PTB | 3 | PDIV | Diverter / Junction | Mechanical | Diverter / Junction |  |  |  | Refer to Systems Table |  | Ss_80_20_65 | Pneumatic conveying systems | Work Package Number - Refer to Work Package Tab | Building Permit Item - Refer to Building Permit Tab |  |  |  |  | From Element Geometry (mm) | From Element Geometry (mm) | From Element Geometry (mm) | From Element Geometry (mm) | From Element Geometry (m²) | From Element Geometry (m³) | Refer to WBS tab - WBS00-WBS01-WBS02-WBS03-WBS04-WBS05 (example "WBH-EA-GR-Z00-CV-EW2")
Building Services | Mechanical | Dosing Pot | Building Services\Mechanical\Dosing Pot\MDOP | ME | Mechanical Services | GE | General | MEGE | NA | 3 | MDOP | Dosing Pot | Mechanical | Dosing Pot |  |  |  | Refer to Systems Table |  | Pr_60_55_97_12 | Chemical dosing pots | Work Package Number - Refer to Work Package Tab | Building Permit Item - Refer to Building Permit Tab |  |  |  |  | From Element Geometry (mm) | From Element Geometry (mm) | From Element Geometry (mm) | From Element Geometry (mm) | From Element Geometry (m²) | From Element Geometry (m³) | Refer to WBS tab - WBS00-WBS01-WBS02-WBS03-WBS04-WBS05 (example "WBH-EA-GR-Z00-CV-EW2")
Building Services | Mechanical | Ductwork | Building Services\Mechanical\Ductwork\MDUC | ME | Mechanical Services | GE | General | MEGE | DWK | 3 | MDUC | Ductwork | Mechanical | Ductwork |  |  |  | Refer to Systems Table |  | Pr_65_65_25 | Ductwork and fittings | Work Package Number - Refer to Work Package Tab | Building Permit Item - Refer to Building Permit Tab |  |  |  |  | From Element Geometry (mm) | From Element Geometry (mm) | From Element Geometry (mm) | From Element Geometry (mm) | From Element Geometry (m²) | From Element Geometry (m³) | Refer to WBS tab - WBS00-WBS01-WBS02-WBS03-WBS04-WBS05 (example "WBH-EA-GR-Z00-CV-EW2")
Building Services | Mechanical | Equipment | Building Services\Mechanical\Equipment\MHPU | ME | Mechanical Services | GE | General | MEGE | WCU | 1 | MHPU | Heat Pump Unit | Mechanical | Equipment |  |  |  | Refer to Systems Table | AssetTypeCode-Building-Level-ElementID (example "DPIT-M-GR-0001") | Pr_70_60_37 | Heat pumps | Work Package Number - Refer to Work Package Tab | Building Permit Item - Refer to Building Permit Tab | dRofus Room Data | dRofus Room Data | Site-Building-Level-XXX.X (example "OPH-M-L1-120.2") | dRofus Room Data | From Element Geometry (mm) | From Element Geometry (mm) | From Element Geometry (mm) | From Element Geometry (mm) | From Element Geometry (m²) | From Element Geometry (m³) | Refer to WBS tab - WBS00-WBS01-WBS02-WBS03-WBS04-WBS05 (example "WBH-EA-GR-Z00-CV-EW2")
Building Services | Mechanical | Fan Coil Unit | Building Services\Mechanical\Fan Coil Unit\MFCU | ME | Mechanical Services | GE | General | MEGE | SAF | 1 | MFCU | Fan Coil Unit | Mechanical | Fan Coil Unit |  |  |  | Refer to Systems Table | AssetTypeCode-Building-Level-ElementID (example "DPIT-M-GR-0001") | Pr_70_65_03_29 | Fan coil units | Work Package Number - Refer to Work Package Tab | Building Permit Item - Refer to Building Permit Tab | dRofus Room Data | dRofus Room Data | Site-Building-Level-XXX.X (example "OPH-M-L1-120.2") | dRofus Room Data | From Element Geometry (mm) | From Element Geometry (mm) | From Element Geometry (mm) | From Element Geometry (mm) | From Element Geometry (m²) | From Element Geometry (m³) | Refer to WBS tab - WBS00-WBS01-WBS02-WBS03-WBS04-WBS05 (example "WBH-EA-GR-Z00-CV-EW2")
Building Services | Mechanical | Fans | Building Services\Mechanical\Fans\MAXF | ME | Mechanical Services | GE | General | MEGE | SAF | 1 | MAXF | Axial Fan | Mechanical | Fans |  |  |  | Refer to Systems Table | AssetTypeCode-Building-Level-ElementID (example "DPIT-M-GR-0001") | Pr_65_67_29_05 | Axial flow fans | Work Package Number - Refer to Work Package Tab | Building Permit Item - Refer to Building Permit Tab | dRofus Room Data | dRofus Room Data | Site-Building-Level-XXX.X (example "OPH-M-L1-120.2") | dRofus Room Data | From Element Geometry (mm) | From Element Geometry (mm) | From Element Geometry (mm) | From Element Geometry (mm) | From Element Geometry (m²) | From Element Geometry (m³) | Refer to WBS tab - WBS00-WBS01-WBS02-WBS03-WBS04-WBS05 (example "WBH-EA-GR-Z00-CV-EW2")
Building Services | Mechanical | Fans | Building Services\Mechanical\Fans\MFAN | ME | Mechanical Services | GE | General | MEGE | RAF | 1 | MFAN | Fan | Mechanical | Fans |  |  |  | Refer to Systems Table | AssetTypeCode-Building-Level-ElementID (example "DPIT-M-GR-0001") | Pr_65_67_29 | Fans | Work Package Number - Refer to Work Package Tab | Building Permit Item - Refer to Building Permit Tab | dRofus Room Data | dRofus Room Data | Site-Building-Level-XXX.X (example "OPH-M-L1-120.2") | dRofus Room Data | From Element Geometry (mm) | From Element Geometry (mm) | From Element Geometry (mm) | From Element Geometry (mm) | From Element Geometry (m²) | From Element Geometry (m³) | Refer to WBS tab - WBS00-WBS01-WBS02-WBS03-WBS04-WBS05 (example "WBH-EA-GR-Z00-CV-EW2")
Building Services | Mechanical | Fans | Building Services\Mechanical\Fans\MSEF | ME | Mechanical Services | GE | General | MEGE | SES | 1 | MSEF | Smoke Exhaust Fan | Mechanical | Fans |  |  |  | Refer to Systems Table | AssetTypeCode-Building-Level-ElementID (example "DPIT-M-GR-0001") | Pr_65_67_29_80 | Smoke extract fans | Work Package Number - Refer to Work Package Tab | Building Permit Item - Refer to Building Permit Tab | dRofus Room Data | dRofus Room Data | Site-Building-Level-XXX.X (example "OPH-M-L1-120.2") | dRofus Room Data | From Element Geometry (mm) | From Element Geometry (mm) | From Element Geometry (mm) | From Element Geometry (mm) | From Element Geometry (m²) | From Element Geometry (m³) | Refer to WBS tab - WBS00-WBS01-WBS02-WBS03-WBS04-WBS05 (example "WBH-EA-GR-Z00-CV-EW2")
Building Services | Mechanical | Fans | Building Services\Mechanical\Fans\MSPF | ME | Mechanical Services | GE | General | MEGE | SAF | 1 | MSPF | Stair Pressurisation Fan | Mechanical | Fans |  |  |  | Refer to Systems Table | AssetTypeCode-Building-Level-ElementID (example "DPIT-M-GR-0001") | Pr_65_67_29_80 | Smoke extract fans | Work Package Number - Refer to Work Package Tab | Building Permit Item - Refer to Building Permit Tab | dRofus Room Data | dRofus Room Data | Site-Building-Level-XXX.X (example "OPH-M-L1-120.2") | dRofus Room Data | From Element Geometry (mm) | From Element Geometry (mm) | From Element Geometry (mm) | From Element Geometry (mm) | From Element Geometry (m²) | From Element Geometry (m³) | Refer to WBS tab - WBS00-WBS01-WBS02-WBS03-WBS04-WBS05 (example "WBH-EA-GR-Z00-CV-EW2")
Building Services | Mechanical | Filter | Building Services\Mechanical\Filter\MBST | ME | Mechanical Services | GE | General | MEGE | SNW | 1 | MBST | Basket Strainer | Mechanical | Filter |  |  |  | Refer to Systems Table | AssetTypeCode-Building-Level-ElementID (example "DPIT-M-GR-0001") | Pr_65_57_85_07 | Basket strainers | Work Package Number - Refer to Work Package Tab | Building Permit Item - Refer to Building Permit Tab | dRofus Room Data | dRofus Room Data | Site-Building-Level-XXX.X (example "OPH-M-L1-120.2") | dRofus Room Data | From Element Geometry (mm) | From Element Geometry (mm) | From Element Geometry (mm) | From Element Geometry (mm) | From Element Geometry (m²) | From Element Geometry (m³) | Refer to WBS tab - WBS00-WBS01-WBS02-WBS03-WBS04-WBS05 (example "WBH-EA-GR-Z00-CV-EW2")
Building Services | Mechanical | Filter | Building Services\Mechanical\Filter\MFIL | ME | Mechanical Services | GE | General | MEGE | FTA | 1 | MFIL | Filter | Mechanical | Filter |  |  |  | Refer to Systems Table | AssetTypeCode-Building-Level-ElementID (example "DPIT-M-GR-0001") | Pr_65_57 | Filter products | Work Package Number - Refer to Work Package Tab | Building Permit Item - Refer to Building Permit Tab | dRofus Room Data | dRofus Room Data | Site-Building-Level-XXX.X (example "OPH-M-L1-120.2") | dRofus Room Data | From Element Geometry (mm) | From Element Geometry (mm) | From Element Geometry (mm) | From Element Geometry (mm) | From Element Geometry (m²) | From Element Geometry (m³) | Refer to WBS tab - WBS00-WBS01-WBS02-WBS03-WBS04-WBS05 (example "WBH-EA-GR-Z00-CV-EW2")
Building Services | Mechanical | Filter | Building Services\Mechanical\Filter\MBPF | ME | Mechanical Services | GE | General | MEGE | MBN | 1 | MBPF | RF Band Pass Filter | Mechanical | Filter |  |  |  | Refer to Systems Table | AssetTypeCode-Building-Level-ElementID (example "DPIT-M-GR-0001") | Pr_65_72_43_60 | Passive electrical filters | Work Package Number - Refer to Work Package Tab | Building Permit Item - Refer to Building Permit Tab | dRofus Room Data | dRofus Room Data | Site-Building-Level-XXX.X (example "OPH-M-L1-120.2") | dRofus Room Data | From Element Geometry (mm) | From Element Geometry (mm) | From Element Geometry (mm) | From Element Geometry (mm) | From Element Geometry (m²) | From Element Geometry (m³) | Refer to WBS tab - WBS00-WBS01-WBS02-WBS03-WBS04-WBS05 (example "WBH-EA-GR-Z00-CV-EW2")
Building Services | Mechanical | Filter | Building Services\Mechanical\Filter\MWFL | ME | Mechanical Services | GE | General | MEGE | FTW | 1 | MWFL | Water Filter | Mechanical | Filter |  |  |  | Refer to Systems Table | AssetTypeCode-Building-Level-ElementID (example "DPIT-M-GR-0001") | Pr_65_57_96 | Water filters and strainers | Work Package Number - Refer to Work Package Tab | Building Permit Item - Refer to Building Permit Tab | dRofus Room Data | dRofus Room Data | Site-Building-Level-XXX.X (example "OPH-M-L1-120.2") | dRofus Room Data | From Element Geometry (mm) | From Element Geometry (mm) | From Element Geometry (mm) | From Element Geometry (mm) | From Element Geometry (m²) | From Element Geometry (m³) | Refer to WBS tab - WBS00-WBS01-WBS02-WBS03-WBS04-WBS05 (example "WBH-EA-GR-Z00-CV-EW2")
Building Services | Mechanical | Fire Collar | Building Services\Mechanical\Fire Collar\MFCL | ME | Mechanical Services | GE | General | MEGE | NA | 3 | MFCL | Fire Collar | Mechanical | Fire Collar |  |  |  | Refer to Systems Table |  | Ss_25_60_30_62 | Pipe collar fire-stopping systems | Work Package Number - Refer to Work Package Tab | Building Permit Item - Refer to Building Permit Tab |  |  |  |  | From Element Geometry (mm) | From Element Geometry (mm) | From Element Geometry (mm) | From Element Geometry (mm) | From Element Geometry (m²) | From Element Geometry (m³) | Refer to WBS tab - WBS00-WBS01-WBS02-WBS03-WBS04-WBS05 (example "WBH-EA-GR-Z00-CV-EW2")
Building Services | Mechanical | Gauge | Building Services\Mechanical\Gauge\MPRG | ME | Mechanical Services | GE | General | MEGE | SNR | 3 | MPRG | Pressure Gauge | Mechanical | Gauge |  |  |  | Refer to Systems Table |  | Pr_65_52_34_66 | Pressure gauges | Work Package Number - Refer to Work Package Tab | Building Permit Item - Refer to Building Permit Tab |  |  |  |  | From Element Geometry (mm) | From Element Geometry (mm) | From Element Geometry (mm) | From Element Geometry (mm) | From Element Geometry (m²) | From Element Geometry (m³) | Refer to WBS tab - WBS00-WBS01-WBS02-WBS03-WBS04-WBS05 (example "WBH-EA-GR-Z00-CV-EW2")
Building Services | Mechanical | Heating Coil | Building Services\Mechanical\Heating Coil\MHTR | ME | Mechanical Services | GE | General | MEGE | HWB | 1 | MHTR | Anti-Condensation Heater | Mechanical | Heating Coil |  |  |  | Refer to Systems Table | AssetTypeCode-Building-Level-ElementID (example "DPIT-M-GR-0001") | Pr_70_60_36 | Thermal storage heaters | Work Package Number - Refer to Work Package Tab | Building Permit Item - Refer to Building Permit Tab | dRofus Room Data | dRofus Room Data | Site-Building-Level-XXX.X (example "OPH-M-L1-120.2") | dRofus Room Data | From Element Geometry (mm) | From Element Geometry (mm) | From Element Geometry (mm) | From Element Geometry (mm) | From Element Geometry (m²) | From Element Geometry (m³) | Refer to WBS tab - WBS00-WBS01-WBS02-WBS03-WBS04-WBS05 (example "WBH-EA-GR-Z00-CV-EW2")
Building Services | Mechanical | Heating Coil | Building Services\Mechanical\Heating Coil\MEDH | ME | Mechanical Services | GE | General | MEGE | NA | 1 | MEDH | Electric Duct Heater | Mechanical | Heating Coil |  |  |  | Refer to Systems Table | AssetTypeCode-Building-Level-ElementID (example "DPIT-M-GR-0001") | Pr_70_60_36 | Heat emitters | Work Package Number - Refer to Work Package Tab | Building Permit Item - Refer to Building Permit Tab | dRofus Room Data | dRofus Room Data | Site-Building-Level-XXX.X (example "OPH-M-L1-120.2") | dRofus Room Data | From Element Geometry (mm) | From Element Geometry (mm) | From Element Geometry (mm) | From Element Geometry (mm) | From Element Geometry (m²) | From Element Geometry (m³) | Refer to WBS tab - WBS00-WBS01-WBS02-WBS03-WBS04-WBS05 (example "WBH-EA-GR-Z00-CV-EW2")
Building Services | Mechanical | Lifting Beam | Building Services\Mechanical\Lifting Beam\MMNR | ME | Mechanical Services | GE | General | MEGE | NA | 3 | MMNR | Monorail | Mechanical | Lifting Beam |  |  |  | Refer to Systems Table |  | Ss_80_70_50 | Monorail systems | Work Package Number - Refer to Work Package Tab | Building Permit Item - Refer to Building Permit Tab |  |  |  |  | From Element Geometry (mm) | From Element Geometry (mm) | From Element Geometry (mm) | From Element Geometry (mm) | From Element Geometry (m²) | From Element Geometry (m³) | Refer to WBS tab - WBS00-WBS01-WBS02-WBS03-WBS04-WBS05 (example "WBH-EA-GR-Z00-CV-EW2")
Building Services | Mechanical | Meter | Building Services\Mechanical\Meter\MEFM | ME | Mechanical Services | GE | General | MEGE | MTR | 1 | MEFM | Energy Flow Meter | Mechanical | Meter |  |  |  | Refer to Systems Table | AssetTypeCode-Building-Level-ElementID (example "DPIT-M-GR-0001") | Pr_80_51_51_28 | Energy meters | Work Package Number - Refer to Work Package Tab | Building Permit Item - Refer to Building Permit Tab | dRofus Room Data | dRofus Room Data | Site-Building-Level-XXX.X (example "OPH-M-L1-120.2") | dRofus Room Data | From Element Geometry (mm) | From Element Geometry (mm) | From Element Geometry (mm) | From Element Geometry (mm) | From Element Geometry (m²) | From Element Geometry (m³) | Refer to WBS tab - WBS00-WBS01-WBS02-WBS03-WBS04-WBS05 (example "WBH-EA-GR-Z00-CV-EW2")
Building Services | Mechanical | Meter | Building Services\Mechanical\Meter\MKWH | ME | Mechanical Services | GE | General | MEGE | MTR | 1 | MKWH | kWh Energy Meter | Mechanical | Meter |  |  |  | Refer to Systems Table | AssetTypeCode-Building-Level-ElementID (example "DPIT-M-GR-0001") | Pr_80_51_51_28 | Energy meters | Work Package Number - Refer to Work Package Tab | Building Permit Item - Refer to Building Permit Tab | dRofus Room Data | dRofus Room Data | Site-Building-Level-XXX.X (example "OPH-M-L1-120.2") | dRofus Room Data | From Element Geometry (mm) | From Element Geometry (mm) | From Element Geometry (mm) | From Element Geometry (mm) | From Element Geometry (m²) | From Element Geometry (m³) | Refer to WBS tab - WBS00-WBS01-WBS02-WBS03-WBS04-WBS05 (example "WBH-EA-GR-Z00-CV-EW2")
Building Services | Mechanical | Meter | Building Services\Mechanical\Meter\MGWY | ME | Mechanical Services | GE | General | MEGE | NA | 1 | MGWY | Metering Gateway | Mechanical | Meter |  |  |  | Refer to Systems Table | AssetTypeCode-Building-Level-ElementID (example "DPIT-M-GR-0001") | Pr_65_54_93_52 | Metering stations | Work Package Number - Refer to Work Package Tab | Building Permit Item - Refer to Building Permit Tab | dRofus Room Data | dRofus Room Data | Site-Building-Level-XXX.X (example "OPH-M-L1-120.2") | dRofus Room Data | From Element Geometry (mm) | From Element Geometry (mm) | From Element Geometry (mm) | From Element Geometry (mm) | From Element Geometry (m²) | From Element Geometry (m³) | Refer to WBS tab - WBS00-WBS01-WBS02-WBS03-WBS04-WBS05 (example "WBH-EA-GR-Z00-CV-EW2")
Building Services | Mechanical | Meter | Building Services\Mechanical\Meter\MRVM | ME | Mechanical Services | GE | General | MEGE | MTR | 1 | MRVM | Revenue Metering Panel | Mechanical | Meter |  |  |  | Refer to Systems Table | AssetTypeCode-Building-Level-ElementID (example "DPIT-M-GR-0001") | Pr_65_54_93_52 | Metering stations | Work Package Number - Refer to Work Package Tab | Building Permit Item - Refer to Building Permit Tab | dRofus Room Data | dRofus Room Data | Site-Building-Level-XXX.X (example "OPH-M-L1-120.2") | dRofus Room Data | From Element Geometry (mm) | From Element Geometry (mm) | From Element Geometry (mm) | From Element Geometry (mm) | From Element Geometry (m²) | From Element Geometry (m³) | Refer to WBS tab - WBS00-WBS01-WBS02-WBS03-WBS04-WBS05 (example "WBH-EA-GR-Z00-CV-EW2")
Building Services | Mechanical | Meter | Building Services\Mechanical\Meter\MTEM | ME | Mechanical Services | GE | General | MEGE | MTR | 1 | MTEM | Tenancy Electricity Meter | Mechanical | Meter |  |  |  | Refer to Systems Table | AssetTypeCode-Building-Level-ElementID (example "DPIT-M-GR-0001") | Pr_80_51_51_28 | Energy meters | Work Package Number - Refer to Work Package Tab | Building Permit Item - Refer to Building Permit Tab | dRofus Room Data | dRofus Room Data | Site-Building-Level-XXX.X (example "OPH-M-L1-120.2") | dRofus Room Data | From Element Geometry (mm) | From Element Geometry (mm) | From Element Geometry (mm) | From Element Geometry (mm) | From Element Geometry (m²) | From Element Geometry (m³) | Refer to WBS tab - WBS00-WBS01-WBS02-WBS03-WBS04-WBS05 (example "WBH-EA-GR-Z00-CV-EW2")
Building Services | Mechanical | Meter | Building Services\Mechanical\Meter\MTWM | ME | Mechanical Services | GE | General | MEGE | MTR | 1 | MTWM | Tenancy Water Meter | Mechanical | Meter |  |  |  | Refer to Systems Table | AssetTypeCode-Building-Level-ElementID (example "DPIT-M-GR-0001") | Pr_80_51_51_97 | Water meters | Work Package Number - Refer to Work Package Tab | Building Permit Item - Refer to Building Permit Tab | dRofus Room Data | dRofus Room Data | Site-Building-Level-XXX.X (example "OPH-M-L1-120.2") | dRofus Room Data | From Element Geometry (mm) | From Element Geometry (mm) | From Element Geometry (mm) | From Element Geometry (mm) | From Element Geometry (m²) | From Element Geometry (m³) | Refer to WBS tab - WBS00-WBS01-WBS02-WBS03-WBS04-WBS05 (example "WBH-EA-GR-Z00-CV-EW2")
Building Services | Mechanical | Meter | Building Services\Mechanical\Meter\MWFM | ME | Mechanical Services | GE | General | MEGE | MTR | 1 | MWFM | Water Flow Meter | Mechanical | Meter |  |  |  | Refer to Systems Table | AssetTypeCode-Building-Level-ElementID (example "DPIT-M-GR-0001") | Pr_80_51_51_97 | Water meters | Work Package Number - Refer to Work Package Tab | Building Permit Item - Refer to Building Permit Tab | dRofus Room Data | dRofus Room Data | Site-Building-Level-XXX.X (example "OPH-M-L1-120.2") | dRofus Room Data | From Element Geometry (mm) | From Element Geometry (mm) | From Element Geometry (mm) | From Element Geometry (mm) | From Element Geometry (m²) | From Element Geometry (m³) | Refer to WBS tab - WBS00-WBS01-WBS02-WBS03-WBS04-WBS05 (example "WBH-EA-GR-Z00-CV-EW2")
Building Services | Mechanical | Meter | Building Services\Mechanical\Meter\MWMT | ME | Mechanical Services | GE | General | MEGE | MTR | 1 | MWMT | Water Meter | Mechanical | Meter |  |  |  | Refer to Systems Table | AssetTypeCode-Building-Level-ElementID (example "DPIT-M-GR-0001") | Pr_80_51_51_97 | Water meters | Work Package Number - Refer to Work Package Tab | Building Permit Item - Refer to Building Permit Tab | dRofus Room Data | dRofus Room Data | Site-Building-Level-XXX.X (example "OPH-M-L1-120.2") | dRofus Room Data | From Element Geometry (mm) | From Element Geometry (mm) | From Element Geometry (mm) | From Element Geometry (mm) | From Element Geometry (m²) | From Element Geometry (m³) | Refer to WBS tab - WBS00-WBS01-WBS02-WBS03-WBS04-WBS05 (example "WBH-EA-GR-Z00-CV-EW2")
Building Services | Mechanical | Monitoring Unit | Building Services\Mechanical\Monitoring Unit\MASM | ME | Mechanical Services | GE | General | MEGE | MON | 1 | MASM | Antenna System Monitor | Mechanical | Monitoring Unit |  |  |  | Refer to Systems Table | AssetTypeCode-Building-Level-ElementID (example "DPIT-M-GR-0001") | Pr_70_75_88 | Telecoms equipment | Work Package Number - Refer to Work Package Tab | Building Permit Item - Refer to Building Permit Tab | dRofus Room Data | dRofus Room Data | Site-Building-Level-XXX.X (example "OPH-M-L1-120.2") | dRofus Room Data | From Element Geometry (mm) | From Element Geometry (mm) | From Element Geometry (mm) | From Element Geometry (mm) | From Element Geometry (m²) | From Element Geometry (m³) | Refer to WBS tab - WBS00-WBS01-WBS02-WBS03-WBS04-WBS05 (example "WBH-EA-GR-Z00-CV-EW2")
Building Services | Mechanical | Monitoring Unit | Building Services\Mechanical\Monitoring Unit\MCMS | ME | Mechanical Services | GE | General | MEGE | NA | 1 | MCMS | Central Monitoring System | Mechanical | Monitoring Unit |  |  |  | Refer to Systems Table | AssetTypeCode-Building-Level-ElementID (example "DPIT-M-GR-0001") | Pr_75_80_50 | Monitoring system control products | Work Package Number - Refer to Work Package Tab | Building Permit Item - Refer to Building Permit Tab | dRofus Room Data | dRofus Room Data | Site-Building-Level-XXX.X (example "OPH-M-L1-120.2") | dRofus Room Data | From Element Geometry (mm) | From Element Geometry (mm) | From Element Geometry (mm) | From Element Geometry (mm) | From Element Geometry (m²) | From Element Geometry (m³) | Refer to WBS tab - WBS00-WBS01-WBS02-WBS03-WBS04-WBS05 (example "WBH-EA-GR-Z00-CV-EW2")
Building Services | Mechanical | Monitoring Unit | Building Services\Mechanical\Monitoring Unit\MTMU | ME | Mechanical Services | GE | General | MEGE | MON | 1 | MTMU | Turnout Monitoring Unit | Mechanical | Monitoring Unit |  |  |  | Refer to Systems Table | AssetTypeCode-Building-Level-ElementID (example "DPIT-M-GR-0001") | Pr_20_76_71_91 | Turnouts | Work Package Number - Refer to Work Package Tab | Building Permit Item - Refer to Building Permit Tab | dRofus Room Data | dRofus Room Data | Site-Building-Level-XXX.X (example "OPH-M-L1-120.2") | dRofus Room Data | From Element Geometry (mm) | From Element Geometry (mm) | From Element Geometry (mm) | From Element Geometry (mm) | From Element Geometry (m²) | From Element Geometry (m³) | Refer to WBS tab - WBS00-WBS01-WBS02-WBS03-WBS04-WBS05 (example "WBH-EA-GR-Z00-CV-EW2")
Building Services | Mechanical | Motorised Damper | Building Services\Mechanical\Motorised Damper\MCCD | ME | Mechanical Services | GE | General | MEGE | NA | 1 | MCCD | Cross Connection Damper | Mechanical | Motorised Damper |  |  |  | Refer to Systems Table | AssetTypeCode-Building-Level-ElementID (example "DPIT-M-GR-0001") | Pr_65_65_24_56 | Non-return dampers | Work Package Number - Refer to Work Package Tab | Building Permit Item - Refer to Building Permit Tab | dRofus Room Data | dRofus Room Data | Site-Building-Level-XXX.X (example "OPH-M-L1-120.2") | dRofus Room Data | From Element Geometry (mm) | From Element Geometry (mm) | From Element Geometry (mm) | From Element Geometry (mm) | From Element Geometry (m²) | From Element Geometry (m³) | Refer to WBS tab - WBS00-WBS01-WBS02-WBS03-WBS04-WBS05 (example "WBH-EA-GR-Z00-CV-EW2")
Building Services | Mechanical | Motorised Damper | Building Services\Mechanical\Motorised Damper\MDID | ME | Mechanical Services | GE | General | MEGE | IRA | 1 | MDID | Duct Isolation Damper | Mechanical | Motorised Damper |  |  |  | Refer to Systems Table | AssetTypeCode-Building-Level-ElementID (example "DPIT-M-GR-0001") | Pr_65_65_24 | Duct dampers | Work Package Number - Refer to Work Package Tab | Building Permit Item - Refer to Building Permit Tab | dRofus Room Data | dRofus Room Data | Site-Building-Level-XXX.X (example "OPH-M-L1-120.2") | dRofus Room Data | From Element Geometry (mm) | From Element Geometry (mm) | From Element Geometry (mm) | From Element Geometry (mm) | From Element Geometry (m²) | From Element Geometry (m³) | Refer to WBS tab - WBS00-WBS01-WBS02-WBS03-WBS04-WBS05 (example "WBH-EA-GR-Z00-CV-EW2")
Building Services | Mechanical | Motorised Damper | Building Services\Mechanical\Motorised Damper\MFID | ME | Mechanical Services | GE | General | MEGE | SAF | 1 | MFID | Fan Isolation Damper | Mechanical | Motorised Damper |  |  |  | Refer to Systems Table | AssetTypeCode-Building-Level-ElementID (example "DPIT-M-GR-0001") | Pr_65_72_97_30 | Fan isolators | Work Package Number - Refer to Work Package Tab | Building Permit Item - Refer to Building Permit Tab | dRofus Room Data | dRofus Room Data | Site-Building-Level-XXX.X (example "OPH-M-L1-120.2") | dRofus Room Data | From Element Geometry (mm) | From Element Geometry (mm) | From Element Geometry (mm) | From Element Geometry (mm) | From Element Geometry (m²) | From Element Geometry (m³) | Refer to WBS tab - WBS00-WBS01-WBS02-WBS03-WBS04-WBS05 (example "WBH-EA-GR-Z00-CV-EW2")
Building Services | Mechanical | Motorised Damper | Building Services\Mechanical\Motorised Damper\MMFD | ME | Mechanical Services | GE | General | MEGE | FDP | 1 | MMFD | Motorised Fire Damper | Mechanical | Motorised Damper |  |  |  | Refer to Systems Table | AssetTypeCode-Building-Level-ElementID (example "DPIT-M-GR-0001") | Pr_65_65_24_30 | Fire dampers | Work Package Number - Refer to Work Package Tab | Building Permit Item - Refer to Building Permit Tab | dRofus Room Data | dRofus Room Data | Site-Building-Level-XXX.X (example "OPH-M-L1-120.2") | dRofus Room Data | From Element Geometry (mm) | From Element Geometry (mm) | From Element Geometry (mm) | From Element Geometry (mm) | From Element Geometry (m²) | From Element Geometry (m³) | Refer to WBS tab - WBS00-WBS01-WBS02-WBS03-WBS04-WBS05 (example "WBH-EA-GR-Z00-CV-EW2")
Building Services | Mechanical | Motorised Damper | Building Services\Mechanical\Motorised Damper\MMVC | ME | Mechanical Services | GE | General | MEGE | NA | 1 | MMVC | Motorised Volume Control Damper | Mechanical | Motorised Damper |  |  |  | Refer to Systems Table | AssetTypeCode-Building-Level-ElementID (example "DPIT-M-GR-0001") | Pr_65_65_24_95 | Volume control dampers | Work Package Number - Refer to Work Package Tab | Building Permit Item - Refer to Building Permit Tab | dRofus Room Data | dRofus Room Data | Site-Building-Level-XXX.X (example "OPH-M-L1-120.2") | dRofus Room Data | From Element Geometry (mm) | From Element Geometry (mm) | From Element Geometry (mm) | From Element Geometry (mm) | From Element Geometry (m²) | From Element Geometry (m³) | Refer to WBS tab - WBS00-WBS01-WBS02-WBS03-WBS04-WBS05 (example "WBH-EA-GR-Z00-CV-EW2")
Building Services | Mechanical | Motorised Damper | Building Services\Mechanical\Motorised Damper\MNID | ME | Mechanical Services | GE | General | MEGE | NA | 1 | MNID | Nozzle Isolation Damper | Mechanical | Motorised Damper |  |  |  | Refer to Systems Table | AssetTypeCode-Building-Level-ElementID (example "DPIT-M-GR-0001") | Pr_65_65_24_78 | Shut-off dampers | Work Package Number - Refer to Work Package Tab | Building Permit Item - Refer to Building Permit Tab | dRofus Room Data | dRofus Room Data | Site-Building-Level-XXX.X (example "OPH-M-L1-120.2") | dRofus Room Data | From Element Geometry (mm) | From Element Geometry (mm) | From Element Geometry (mm) | From Element Geometry (mm) | From Element Geometry (m²) | From Element Geometry (m³) | Refer to WBS tab - WBS00-WBS01-WBS02-WBS03-WBS04-WBS05 (example "WBH-EA-GR-Z00-CV-EW2")
Building Services | Mechanical | Motorised Damper | Building Services\Mechanical\Motorised Damper\MOME | ME | Mechanical Services | GE | General | MEGE | NA | 1 | MOME | Over Mezzanine Exhaust Isolation Damper | Mechanical | Motorised Damper |  |  |  | Refer to Systems Table | AssetTypeCode-Building-Level-ElementID (example "DPIT-M-GR-0001") | Pr_65_65_24 | Duct dampers | Work Package Number - Refer to Work Package Tab | Building Permit Item - Refer to Building Permit Tab | dRofus Room Data | dRofus Room Data | Site-Building-Level-XXX.X (example "OPH-M-L1-120.2") | dRofus Room Data | From Element Geometry (mm) | From Element Geometry (mm) | From Element Geometry (mm) | From Element Geometry (mm) | From Element Geometry (m²) | From Element Geometry (m³) | Refer to WBS tab - WBS00-WBS01-WBS02-WBS03-WBS04-WBS05 (example "WBH-EA-GR-Z00-CV-EW2")
Building Services | Mechanical | Motorised Damper | Building Services\Mechanical\Motorised Damper\MPRD | ME | Mechanical Services | GE | General | MEGE | NA | 1 | MPRD | Pressure Relief Damper | Mechanical | Motorised Damper |  |  |  | Refer to Systems Table | AssetTypeCode-Building-Level-ElementID (example "DPIT-M-GR-0001") | Pr_65_65_24_68 | Pressure relief dampers | Work Package Number - Refer to Work Package Tab | Building Permit Item - Refer to Building Permit Tab | dRofus Room Data | dRofus Room Data | Site-Building-Level-XXX.X (example "OPH-M-L1-120.2") | dRofus Room Data | From Element Geometry (mm) | From Element Geometry (mm) | From Element Geometry (mm) | From Element Geometry (mm) | From Element Geometry (m²) | From Element Geometry (m³) | Refer to WBS tab - WBS00-WBS01-WBS02-WBS03-WBS04-WBS05 (example "WBH-EA-GR-Z00-CV-EW2")
Building Services | Mechanical | Motorised Damper | Building Services\Mechanical\Motorised Damper\MSED | ME | Mechanical Services | GE | General | MEGE | SES | 1 | MSED | Smoke Exhaust Damper | Mechanical | Motorised Damper |  |  |  | Refer to Systems Table | AssetTypeCode-Building-Level-ElementID (example "DPIT-M-GR-0001") | Pr_65_65_24_80 | Smoke dampers | Work Package Number - Refer to Work Package Tab | Building Permit Item - Refer to Building Permit Tab | dRofus Room Data | dRofus Room Data | Site-Building-Level-XXX.X (example "OPH-M-L1-120.2") | dRofus Room Data | From Element Geometry (mm) | From Element Geometry (mm) | From Element Geometry (mm) | From Element Geometry (mm) | From Element Geometry (m²) | From Element Geometry (m³) | Refer to WBS tab - WBS00-WBS01-WBS02-WBS03-WBS04-WBS05 (example "WBH-EA-GR-Z00-CV-EW2")
Building Services | Mechanical | Nozzle | Building Services\Mechanical\Nozzle\MGNZ | ME | Mechanical Services | GE | General | MEGE | GOT | 2 | MGNZ | Gas Nozzle | Mechanical | Nozzle |  |  |  | Refer to Systems Table | AssetTypeCode-Building-Level-ElementID (example "DPIT-M-GR-0001") | Pr_70_55_97_57 | Nozzles | Work Package Number - Refer to Work Package Tab | Building Permit Item - Refer to Building Permit Tab | dRofus Room Data | dRofus Room Data | Site-Building-Level-XXX.X (example "OPH-M-L1-120.2") | dRofus Room Data | From Element Geometry (mm) | From Element Geometry (mm) | From Element Geometry (mm) | From Element Geometry (mm) | From Element Geometry (m²) | From Element Geometry (m³) | Refer to WBS tab - WBS00-WBS01-WBS02-WBS03-WBS04-WBS05 (example "WBH-EA-GR-Z00-CV-EW2")
Building Services | Mechanical | Nozzle | Building Services\Mechanical\Nozzle\MSNZ | ME | Mechanical Services | GE | General | MEGE | NA | 2 | MSNZ | Saccardo Nozzle | Mechanical | Nozzle |  |  |  | Refer to Systems Table | AssetTypeCode-Building-Level-ElementID (example "DPIT-M-GR-0001") | Pr_70_65_04_79 | Saccardo nozzles | Work Package Number - Refer to Work Package Tab | Building Permit Item - Refer to Building Permit Tab | dRofus Room Data | dRofus Room Data | Site-Building-Level-XXX.X (example "OPH-M-L1-120.2") | dRofus Room Data | From Element Geometry (mm) | From Element Geometry (mm) | From Element Geometry (mm) | From Element Geometry (mm) | From Element Geometry (m²) | From Element Geometry (m³) | Refer to WBS tab - WBS00-WBS01-WBS02-WBS03-WBS04-WBS05 (example "WBH-EA-GR-Z00-CV-EW2")
Building Services | Mechanical | Nozzle | Building Services\Mechanical\Nozzle\MSDN | ME | Mechanical Services | GE | General | MEGE | FSG | 2 | MSDN | Suppression Discharge Nozzle | Mechanical | Nozzle |  |  |  | Refer to Systems Table | AssetTypeCode-Building-Level-ElementID (example "DPIT-M-GR-0001") | Pr_70_55_97_57 | Nozzles | Work Package Number - Refer to Work Package Tab | Building Permit Item - Refer to Building Permit Tab | dRofus Room Data | dRofus Room Data | Site-Building-Level-XXX.X (example "OPH-M-L1-120.2") | dRofus Room Data | From Element Geometry (mm) | From Element Geometry (mm) | From Element Geometry (mm) | From Element Geometry (mm) | From Element Geometry (m²) | From Element Geometry (m³) | Refer to WBS tab - WBS00-WBS01-WBS02-WBS03-WBS04-WBS05 (example "WBH-EA-GR-Z00-CV-EW2")
Building Services | Mechanical | Panel | Building Services\Mechanical\Panel\MFFC | ME | Mechanical Services | GE | General | MEGE | FCP | 1 | MFFC | Fire Fan Control Panel | Mechanical | Panel |  |  |  | Refer to Systems Table | AssetTypeCode-Building-Level-ElementID (example "DPIT-M-GR-0001") | Pr_75_50_18_17 | Control panels | Work Package Number - Refer to Work Package Tab | Building Permit Item - Refer to Building Permit Tab | dRofus Room Data | dRofus Room Data | Site-Building-Level-XXX.X (example "OPH-M-L1-120.2") | dRofus Room Data | From Element Geometry (mm) | From Element Geometry (mm) | From Element Geometry (mm) | From Element Geometry (mm) | From Element Geometry (m²) | From Element Geometry (m³) | Refer to WBS tab - WBS00-WBS01-WBS02-WBS03-WBS04-WBS05 (example "WBH-EA-GR-Z00-CV-EW2")
Building Services | Mechanical | Panel | Building Services\Mechanical\Panel\MHCP | ME | Mechanical Services | GE | General | MEGE | CNL | 1 | MHCP | Hydraulic Pump Control Panel | Mechanical | Panel |  |  |  | Refer to Systems Table | AssetTypeCode-Building-Level-ElementID (example "DPIT-M-GR-0001") | Pr_75_50_18 | Control and indicator panels | Work Package Number - Refer to Work Package Tab | Building Permit Item - Refer to Building Permit Tab | dRofus Room Data | dRofus Room Data | Site-Building-Level-XXX.X (example "OPH-M-L1-120.2") | dRofus Room Data | From Element Geometry (mm) | From Element Geometry (mm) | From Element Geometry (mm) | From Element Geometry (mm) | From Element Geometry (m²) | From Element Geometry (m³) | Refer to WBS tab - WBS00-WBS01-WBS02-WBS03-WBS04-WBS05 (example "WBH-EA-GR-Z00-CV-EW2")
Building Services | Mechanical | Panel | Building Services\Mechanical\Panel\MMDP | ME | Mechanical Services | GE | General | MEGE | CNL | 1 | MMDP | Motorised Damper Control Panel | Mechanical | Panel |  |  |  | Refer to Systems Table | AssetTypeCode-Building-Level-ElementID (example "DPIT-M-GR-0001") | Pr_75_50_18 | Control and indicator panels | Work Package Number - Refer to Work Package Tab | Building Permit Item - Refer to Building Permit Tab | dRofus Room Data | dRofus Room Data | Site-Building-Level-XXX.X (example "OPH-M-L1-120.2") | dRofus Room Data | From Element Geometry (mm) | From Element Geometry (mm) | From Element Geometry (mm) | From Element Geometry (mm) | From Element Geometry (m²) | From Element Geometry (m³) | Refer to WBS tab - WBS00-WBS01-WBS02-WBS03-WBS04-WBS05 (example "WBH-EA-GR-Z00-CV-EW2")
Building Services | Mechanical | Pipe | Building Services\Mechanical\Pipe\MPCW | ME | Mechanical Services | GE | General | MEGE | PWK | 3 | MPCW | Pipe Cold Water | Mechanical | Pipe |  |  |  | Refer to Systems Table |  | Pr_65_52_63 | Pipes and fittings | Work Package Number - Refer to Work Package Tab | Building Permit Item - Refer to Building Permit Tab |  |  |  |  | From Element Geometry (mm) | From Element Geometry (mm) | From Element Geometry (mm) | From Element Geometry (mm) | From Element Geometry (m²) | From Element Geometry (m³) | Refer to WBS tab - WBS00-WBS01-WBS02-WBS03-WBS04-WBS05 (example "WBH-EA-GR-Z00-CV-EW2")
Building Services | Mechanical | Pipe | Building Services\Mechanical\Pipe\MPIP | ME | Mechanical Services | GE | General | MEGE | PWK | 3 | MPIP | Pipe General | Mechanical | Pipe |  |  |  | Refer to Systems Table |  | Pr_65_52_63 | Pipes and fittings | Work Package Number - Refer to Work Package Tab | Building Permit Item - Refer to Building Permit Tab |  |  |  |  | From Element Geometry (mm) | From Element Geometry (mm) | From Element Geometry (mm) | From Element Geometry (mm) | From Element Geometry (m²) | From Element Geometry (m³) | Refer to WBS tab - WBS00-WBS01-WBS02-WBS03-WBS04-WBS05 (example "WBH-EA-GR-Z00-CV-EW2")
Building Services | Mechanical | Pipe Fitting | Building Services\Mechanical\Pipe Fitting\MPIF | - | - | - | - | - | NA | 3 | MPIF | Pipe Fitting General | Mechanical | Pipe Fitting |  |  |  | Refer to Systems Table |  | Pr_65_52_63 | Pipes and fittings | Work Package Number - Refer to Work Package Tab | Building Permit Item - Refer to Building Permit Tab |  |  |  |  | From Element Geometry (mm) | From Element Geometry (mm) | From Element Geometry (mm) | From Element Geometry (mm) | From Element Geometry (m²) | From Element Geometry (m³) | Refer to WBS tab - WBS00-WBS01-WBS02-WBS03-WBS04-WBS05 (example "WBH-EA-GR-Z00-CV-EW2")
Building Services | Medical Gas | Pipe Fitting | Building Services\Medical Gas\Pipe Fitting\GPFI | - | - | - | - | - | PWK | 3 | GPFI | Pipe Fitting General | Mechanical | Pipe Fitting |  |  |  | Refer to Systems Table |  | Pr_65_52_63 | Pipes and fittings | Work Package Number - Refer to Work Package Tab | Building Permit Item - Refer to Building Permit Tab |  |  |  |  | From Element Geometry (mm) | From Element Geometry (mm) | From Element Geometry (mm) | From Element Geometry (mm) | From Element Geometry (m²) | From Element Geometry (m³) | Refer to WBS tab - WBS00-WBS01-WBS02-WBS03-WBS04-WBS05 (example "WBH-EA-GR-Z00-CV-EW2")
Building Services | Medical Gas | Pipework | Building Services\Medical Gas\Pipework\GPIP | MG | Medical Gas Systems | FP | Flowmeters | MGFP | PWK | 3 | GPIP | Pipework | Mechanical | Pipework |  |  |  | Refer to Systems Table |  | Pr_65_52_63 | Pipes and fittings | Work Package Number - Refer to Work Package Tab | Building Permit Item - Refer to Building Permit Tab |  |  |  |  | From Element Geometry (mm) | From Element Geometry (mm) | From Element Geometry (mm) | From Element Geometry (mm) | From Element Geometry (m²) | From Element Geometry (m³) | Refer to WBS tab - WBS00-WBS01-WBS02-WBS03-WBS04-WBS05 (example "WBH-EA-GR-Z00-CV-EW2")
Building Services | Mechanical | Plinth | Building Services\Mechanical\Plinth\MPLN | ME | Mechanical Services | GE | General | MEGE | NA | 3 | MPLN | Equipment Plinth | Mechanical | Plinth |  |  |  | Refer to Systems Table |  | Pr_20_85_13_63 | Concrete plinth units | Work Package Number - Refer to Work Package Tab | Building Permit Item - Refer to Building Permit Tab |  |  |  |  | From Element Geometry (mm) | From Element Geometry (mm) | From Element Geometry (mm) | From Element Geometry (mm) | From Element Geometry (m²) | From Element Geometry (m³) | Refer to WBS tab - WBS00-WBS01-WBS02-WBS03-WBS04-WBS05 (example "WBH-EA-GR-Z00-CV-EW2")
Building Services | Mechanical | Pump | Building Services\Mechanical\Pump\MCHP | ME | Mechanical Services | GE | General | MEGE | CHR | 1 | MCHP | Chilled Water Pump | Mechanical | Pump |  |  |  | Refer to Systems Table | AssetTypeCode-Building-Level-ElementID (example "DPIT-M-GR-0001") | Pr_65_53_96_87 | Centrifugal pumps | Work Package Number - Refer to Work Package Tab | Building Permit Item - Refer to Building Permit Tab | dRofus Room Data | dRofus Room Data | Site-Building-Level-XXX.X (example "OPH-M-L1-120.2") | dRofus Room Data | From Element Geometry (mm) | From Element Geometry (mm) | From Element Geometry (mm) | From Element Geometry (mm) | From Element Geometry (m²) | From Element Geometry (m³) | Refer to WBS tab - WBS00-WBS01-WBS02-WBS03-WBS04-WBS05 (example "WBH-EA-GR-Z00-CV-EW2")
Building Services | Mechanical | Pump | Building Services\Mechanical\Pump\MWCP | ME | Mechanical Services | GE | General | MEGE | PMP | 1 | MWCP | Cold Water Pump | Mechanical | Pump |  |  |  | Refer to Systems Table | AssetTypeCode-Building-Level-ElementID (example "DPIT-M-GR-0001") | Pr_65_53_96_87 | Centrifugal pumps | Work Package Number - Refer to Work Package Tab | Building Permit Item - Refer to Building Permit Tab | dRofus Room Data | dRofus Room Data | Site-Building-Level-XXX.X (example "OPH-M-L1-120.2") | dRofus Room Data | From Element Geometry (mm) | From Element Geometry (mm) | From Element Geometry (mm) | From Element Geometry (mm) | From Element Geometry (m²) | From Element Geometry (m³) | Refer to WBS tab - WBS00-WBS01-WBS02-WBS03-WBS04-WBS05 (example "WBH-EA-GR-Z00-CV-EW2")
Building Services | Mechanical | Pump | Building Services\Mechanical\Pump\MCUP | ME | Mechanical Services | GE | General | MEGE | PMP | 1 | MCUP | Condensate Pump | Mechanical | Pump |  |  |  | Refer to Systems Table | AssetTypeCode-Building-Level-ElementID (example "DPIT-M-GR-0001") | Pr_65_53_86_05 | Automatic condensate pumps | Work Package Number - Refer to Work Package Tab | Building Permit Item - Refer to Building Permit Tab | dRofus Room Data | dRofus Room Data | Site-Building-Level-XXX.X (example "OPH-M-L1-120.2") | dRofus Room Data | From Element Geometry (mm) | From Element Geometry (mm) | From Element Geometry (mm) | From Element Geometry (mm) | From Element Geometry (m²) | From Element Geometry (m³) | Refer to WBS tab - WBS00-WBS01-WBS02-WBS03-WBS04-WBS05 (example "WBH-EA-GR-Z00-CV-EW2")
Building Services | Mechanical | Pump | Building Services\Mechanical\Pump\MCWP | ME | Mechanical Services | GE | General | MEGE | PMP | 1 | MCWP | Condenser Water Pump | Mechanical | Pump |  |  |  | Refer to Systems Table | AssetTypeCode-Building-Level-ElementID (example "DPIT-M-GR-0001") | Pr_65_53_96 | Water supply and wastewater pumps | Work Package Number - Refer to Work Package Tab | Building Permit Item - Refer to Building Permit Tab | dRofus Room Data | dRofus Room Data | Site-Building-Level-XXX.X (example "OPH-M-L1-120.2") | dRofus Room Data | From Element Geometry (mm) | From Element Geometry (mm) | From Element Geometry (mm) | From Element Geometry (mm) | From Element Geometry (m²) | From Element Geometry (m³) | Refer to WBS tab - WBS00-WBS01-WBS02-WBS03-WBS04-WBS05 (example "WBH-EA-GR-Z00-CV-EW2")
Building Services | Mechanical | Pump | Building Services\Mechanical\Pump\MDPP | ME | Mechanical Services | GE | General | MEGE | PMP | 1 | MDPP | Drainage Pump | Mechanical | Pump |  |  |  | Refer to Systems Table | AssetTypeCode-Building-Level-ElementID (example "DPIT-M-GR-0001") | Pr_65_53_24 | Drainage pumps | Work Package Number - Refer to Work Package Tab | Building Permit Item - Refer to Building Permit Tab | dRofus Room Data | dRofus Room Data | Site-Building-Level-XXX.X (example "OPH-M-L1-120.2") | dRofus Room Data | From Element Geometry (mm) | From Element Geometry (mm) | From Element Geometry (mm) | From Element Geometry (mm) | From Element Geometry (m²) | From Element Geometry (m³) | Refer to WBS tab - WBS00-WBS01-WBS02-WBS03-WBS04-WBS05 (example "WBH-EA-GR-Z00-CV-EW2")
Building Services | Mechanical | Pump | Building Services\Mechanical\Pump\MPUL | ME | Mechanical Services | GE | General | MEGE | EPP | 1 | MPUL | Electric Pump | Mechanical | Pump |  |  |  | Refer to Systems Table | AssetTypeCode-Building-Level-ElementID (example "DPIT-M-GR-0001") | Pr_65_53_96 | Water supply and wastewater pumps | Work Package Number - Refer to Work Package Tab | Building Permit Item - Refer to Building Permit Tab | dRofus Room Data | dRofus Room Data | Site-Building-Level-XXX.X (example "OPH-M-L1-120.2") | dRofus Room Data | From Element Geometry (mm) | From Element Geometry (mm) | From Element Geometry (mm) | From Element Geometry (mm) | From Element Geometry (m²) | From Element Geometry (m³) | Refer to WBS tab - WBS00-WBS01-WBS02-WBS03-WBS04-WBS05 (example "WBH-EA-GR-Z00-CV-EW2")
Building Services | Mechanical | Pump | Building Services\Mechanical\Pump\MFPP | ME | Mechanical Services | GE | General | MEGE | PMP | 1 | MFPP | Filter Press Feed Pump | Mechanical | Pump |  |  |  | Refer to Systems Table | AssetTypeCode-Building-Level-ElementID (example "DPIT-M-GR-0001") | Pr_65_53_96 | Water supply and wastewater pumps | Work Package Number - Refer to Work Package Tab | Building Permit Item - Refer to Building Permit Tab | dRofus Room Data | dRofus Room Data | Site-Building-Level-XXX.X (example "OPH-M-L1-120.2") | dRofus Room Data | From Element Geometry (mm) | From Element Geometry (mm) | From Element Geometry (mm) | From Element Geometry (mm) | From Element Geometry (m²) | From Element Geometry (m³) | Refer to WBS tab - WBS00-WBS01-WBS02-WBS03-WBS04-WBS05 (example "WBH-EA-GR-Z00-CV-EW2")
Building Services | Mechanical | Pump | Building Services\Mechanical\Pump\MGWP | ME | Mechanical Services | GE | General | MEGE | PMP | 1 | MGWP | Ground Water Pump | Mechanical | Pump |  |  |  | Refer to Systems Table | AssetTypeCode-Building-Level-ElementID (example "DPIT-M-GR-0001") | Pr_65_53_96 | Water supply and wastewater pumps | Work Package Number - Refer to Work Package Tab | Building Permit Item - Refer to Building Permit Tab | dRofus Room Data | dRofus Room Data | Site-Building-Level-XXX.X (example "OPH-M-L1-120.2") | dRofus Room Data | From Element Geometry (mm) | From Element Geometry (mm) | From Element Geometry (mm) | From Element Geometry (mm) | From Element Geometry (m²) | From Element Geometry (m³) | Refer to WBS tab - WBS00-WBS01-WBS02-WBS03-WBS04-WBS05 (example "WBH-EA-GR-Z00-CV-EW2")
Building Services | Mechanical | Pump | Building Services\Mechanical\Pump\MPUJ | ME | Mechanical Services | GE | General | MEGE | PMP | 1 | MPUJ | Jacking / Jockey Pump | Mechanical | Pump |  |  |  | Refer to Systems Table | AssetTypeCode-Building-Level-ElementID (example "DPIT-M-GR-0001") | Pr_65_53_96 | Water supply and wastewater pumps | Work Package Number - Refer to Work Package Tab | Building Permit Item - Refer to Building Permit Tab | dRofus Room Data | dRofus Room Data | Site-Building-Level-XXX.X (example "OPH-M-L1-120.2") | dRofus Room Data | From Element Geometry (mm) | From Element Geometry (mm) | From Element Geometry (mm) | From Element Geometry (mm) | From Element Geometry (m²) | From Element Geometry (m³) | Refer to WBS tab - WBS00-WBS01-WBS02-WBS03-WBS04-WBS05 (example "WBH-EA-GR-Z00-CV-EW2")
Building Services | Mechanical | Pump | Building Services\Mechanical\Pump\MMAC | ME | Mechanical Services | GE | General | MEGE | BPM | 1 | MMAC | Macerator | Mechanical | Pump |  |  |  | Refer to Systems Table | AssetTypeCode-Building-Level-ElementID (example "DPIT-M-GR-0001") | Pr_65_53_96_50 | Macerators | Work Package Number - Refer to Work Package Tab | Building Permit Item - Refer to Building Permit Tab | dRofus Room Data | dRofus Room Data | Site-Building-Level-XXX.X (example "OPH-M-L1-120.2") | dRofus Room Data | From Element Geometry (mm) | From Element Geometry (mm) | From Element Geometry (mm) | From Element Geometry (mm) | From Element Geometry (m²) | From Element Geometry (m³) | Refer to WBS tab - WBS00-WBS01-WBS02-WBS03-WBS04-WBS05 (example "WBH-EA-GR-Z00-CV-EW2")
Building Services | Mechanical | Pump | Building Services\Mechanical\Pump\MPFP | ME | Mechanical Services | GE | General | MEGE | PMP | 1 | MPFP | Pressure Filter Feed Pump | Mechanical | Pump |  |  |  | Refer to Systems Table | AssetTypeCode-Building-Level-ElementID (example "DPIT-M-GR-0001") | Pr_65_53_86_66 | Pressure booster pumps | Work Package Number - Refer to Work Package Tab | Building Permit Item - Refer to Building Permit Tab | dRofus Room Data | dRofus Room Data | Site-Building-Level-XXX.X (example "OPH-M-L1-120.2") | dRofus Room Data | From Element Geometry (mm) | From Element Geometry (mm) | From Element Geometry (mm) | From Element Geometry (mm) | From Element Geometry (m²) | From Element Geometry (m³) | Refer to WBS tab - WBS00-WBS01-WBS02-WBS03-WBS04-WBS05 (example "WBH-EA-GR-Z00-CV-EW2")
Building Services | Mechanical | Pump | Building Services\Mechanical\Pump\MSGP | ME | Mechanical Services | GE | General | MEGE | GDR | 1 | MSGP | Sewer Grinder Pump | Mechanical | Pump |  |  |  | Refer to Systems Table | AssetTypeCode-Building-Level-ElementID (example "DPIT-M-GR-0001") | Pr_65_53_96 | Water supply and wastewater pumps | Work Package Number - Refer to Work Package Tab | Building Permit Item - Refer to Building Permit Tab | dRofus Room Data | dRofus Room Data | Site-Building-Level-XXX.X (example "OPH-M-L1-120.2") | dRofus Room Data | From Element Geometry (mm) | From Element Geometry (mm) | From Element Geometry (mm) | From Element Geometry (mm) | From Element Geometry (m²) | From Element Geometry (m³) | Refer to WBS tab - WBS00-WBS01-WBS02-WBS03-WBS04-WBS05 (example "WBH-EA-GR-Z00-CV-EW2")
Building Services | Mechanical | Pump | Building Services\Mechanical\Pump\MSWP | ME | Mechanical Services | GE | General | MEGE | PMP | 1 | MSWP | Storm Water Pump | Mechanical | Pump |  |  |  | Refer to Systems Table | AssetTypeCode-Building-Level-ElementID (example "DPIT-M-GR-0001") | Pr_65_53_24 | Drainage pumps | Work Package Number - Refer to Work Package Tab | Building Permit Item - Refer to Building Permit Tab | dRofus Room Data | dRofus Room Data | Site-Building-Level-XXX.X (example "OPH-M-L1-120.2") | dRofus Room Data | From Element Geometry (mm) | From Element Geometry (mm) | From Element Geometry (mm) | From Element Geometry (mm) | From Element Geometry (m²) | From Element Geometry (m³) | Refer to WBS tab - WBS00-WBS01-WBS02-WBS03-WBS04-WBS05 (example "WBH-EA-GR-Z00-CV-EW2")
Building Services | Mechanical | Pump | Building Services\Mechanical\Pump\MVDP | ME | Mechanical Services | GE | General | MEGE | VAP | 1 | MVDP | Vacuum Drainage Pump | Mechanical | Pump |  |  |  | Refer to Systems Table | AssetTypeCode-Building-Level-ElementID (example "DPIT-M-GR-0001") | Pr_65_53_24 | Drainage pumps | Work Package Number - Refer to Work Package Tab | Building Permit Item - Refer to Building Permit Tab | dRofus Room Data | dRofus Room Data | Site-Building-Level-XXX.X (example "OPH-M-L1-120.2") | dRofus Room Data | From Element Geometry (mm) | From Element Geometry (mm) | From Element Geometry (mm) | From Element Geometry (mm) | From Element Geometry (m²) | From Element Geometry (m³) | Refer to WBS tab - WBS00-WBS01-WBS02-WBS03-WBS04-WBS05 (example "WBH-EA-GR-Z00-CV-EW2")
Building Services | Mechanical | Sensor | Building Services\Mechanical\Sensor\MAFS | ME | Mechanical Services | GE | General | MEGE | SNR | 2 | MAFS | Air Flow Sensor | Mechanical | Sensor |  |  |  | Refer to Systems Table | AssetTypeCode-Building-Level-ElementID (example "DPIT-M-GR-0001") | Pr_75_50_76_30 | Flow-in duct sensors | Work Package Number - Refer to Work Package Tab | Building Permit Item - Refer to Building Permit Tab | dRofus Room Data | dRofus Room Data | Site-Building-Level-XXX.X (example "OPH-M-L1-120.2") | dRofus Room Data | From Element Geometry (mm) | From Element Geometry (mm) | From Element Geometry (mm) | From Element Geometry (mm) | From Element Geometry (m²) | From Element Geometry (m³) | Refer to WBS tab - WBS00-WBS01-WBS02-WBS03-WBS04-WBS05 (example "WBH-EA-GR-Z00-CV-EW2")
Building Services | Mechanical | Sensor | Building Services\Mechanical\Sensor\MAPS | ME | Mechanical Services | GE | General | MEGE | SNR | 2 | MAPS | Airflow Pressure Sensor | Mechanical | Sensor |  |  |  | Refer to Systems Table | AssetTypeCode-Building-Level-ElementID (example "DPIT-M-GR-0001") | Pr_75_50_76_68 | Pressure sensors | Work Package Number - Refer to Work Package Tab | Building Permit Item - Refer to Building Permit Tab | dRofus Room Data | dRofus Room Data | Site-Building-Level-XXX.X (example "OPH-M-L1-120.2") | dRofus Room Data | From Element Geometry (mm) | From Element Geometry (mm) | From Element Geometry (mm) | From Element Geometry (mm) | From Element Geometry (m²) | From Element Geometry (m³) | Refer to WBS tab - WBS00-WBS01-WBS02-WBS03-WBS04-WBS05 (example "WBH-EA-GR-Z00-CV-EW2")
Building Services | Mechanical | Sensor | Building Services\Mechanical\Sensor\MDPT | ME | Mechanical Services | GE | General | MEGE | SNR | 2 | MDPT | Differential Pressure Transducer | Mechanical | Sensor |  |  |  | Refer to Systems Table | AssetTypeCode-Building-Level-ElementID (example "DPIT-M-GR-0001") | Pr_65_52_34_22 | Differential pressure gauges | Work Package Number - Refer to Work Package Tab | Building Permit Item - Refer to Building Permit Tab | dRofus Room Data | dRofus Room Data | Site-Building-Level-XXX.X (example "OPH-M-L1-120.2") | dRofus Room Data | From Element Geometry (mm) | From Element Geometry (mm) | From Element Geometry (mm) | From Element Geometry (mm) | From Element Geometry (m²) | From Element Geometry (m³) | Refer to WBS tab - WBS00-WBS01-WBS02-WBS03-WBS04-WBS05 (example "WBH-EA-GR-Z00-CV-EW2")
Building Services | Mechanical | Sensor | Building Services\Mechanical\Sensor\MHUS | ME | Mechanical Services | GE | General | MEGE | SNR | 2 | MHUS | Humidity Sensor | Mechanical | Sensor |  |  |  | Refer to Systems Table | AssetTypeCode-Building-Level-ElementID (example "DPIT-M-GR-0001") | Pr_75_50_76_71 | Relative humidity sensors | Work Package Number - Refer to Work Package Tab | Building Permit Item - Refer to Building Permit Tab | dRofus Room Data | dRofus Room Data | Site-Building-Level-XXX.X (example "OPH-M-L1-120.2") | dRofus Room Data | From Element Geometry (mm) | From Element Geometry (mm) | From Element Geometry (mm) | From Element Geometry (mm) | From Element Geometry (m²) | From Element Geometry (m³) | Refer to WBS tab - WBS00-WBS01-WBS02-WBS03-WBS04-WBS05 (example "WBH-EA-GR-Z00-CV-EW2")
Building Services | Mechanical | Sensor | Building Services\Mechanical\Sensor\MLES | ME | Mechanical Services | GE | General | MEGE | SNR | 2 | MLES | Level Sensor | Mechanical | Sensor |  |  |  | Refer to Systems Table | AssetTypeCode-Building-Level-ElementID (example "DPIT-M-GR-0001") | Pr_75_50_47_97 | Water level sensors | Work Package Number - Refer to Work Package Tab | Building Permit Item - Refer to Building Permit Tab | dRofus Room Data | dRofus Room Data | Site-Building-Level-XXX.X (example "OPH-M-L1-120.2") | dRofus Room Data | From Element Geometry (mm) | From Element Geometry (mm) | From Element Geometry (mm) | From Element Geometry (mm) | From Element Geometry (m²) | From Element Geometry (m³) | Refer to WBS tab - WBS00-WBS01-WBS02-WBS03-WBS04-WBS05 (example "WBH-EA-GR-Z00-CV-EW2")
Building Services | Mechanical | Sensor | Building Services\Mechanical\Sensor\MMSP | ME | Mechanical Services | GE | General | MEGE | PNL | 2 | MMSP | Multipoint Aspirating Smoke Panel | Mechanical | Sensor |  |  |  | Refer to Systems Table | AssetTypeCode-Building-Level-ElementID (example "DPIT-M-GR-0001") | Pr_75_80_30_04 | Aspirating smoke detector units | Work Package Number - Refer to Work Package Tab | Building Permit Item - Refer to Building Permit Tab | dRofus Room Data | dRofus Room Data | Site-Building-Level-XXX.X (example "OPH-M-L1-120.2") | dRofus Room Data | From Element Geometry (mm) | From Element Geometry (mm) | From Element Geometry (mm) | From Element Geometry (mm) | From Element Geometry (m²) | From Element Geometry (m³) | Refer to WBS tab - WBS00-WBS01-WBS02-WBS03-WBS04-WBS05 (example "WBH-EA-GR-Z00-CV-EW2")
Building Services | Mechanical | Sensor | Building Services\Mechanical\Sensor\MPTD | ME | Mechanical Services | GE | General | MEGE | SNR | 2 | MPTD | Pressure Transducer | Mechanical | Sensor |  |  |  | Refer to Systems Table | AssetTypeCode-Building-Level-ElementID (example "DPIT-M-GR-0001") | Pr_75_50_76_68 | Pressure sensors | Work Package Number - Refer to Work Package Tab | Building Permit Item - Refer to Building Permit Tab | dRofus Room Data | dRofus Room Data | Site-Building-Level-XXX.X (example "OPH-M-L1-120.2") | dRofus Room Data | From Element Geometry (mm) | From Element Geometry (mm) | From Element Geometry (mm) | From Element Geometry (mm) | From Element Geometry (m²) | From Element Geometry (m³) | Refer to WBS tab - WBS00-WBS01-WBS02-WBS03-WBS04-WBS05 (example "WBH-EA-GR-Z00-CV-EW2")
Building Services | Mechanical | Sensor | Building Services\Mechanical\Sensor\MTES | ME | Mechanical Services | GE | General | MEGE | SNR | 2 | MTES | Temperature Sensor | Mechanical | Sensor |  |  |  | Refer to Systems Table | AssetTypeCode-Building-Level-ElementID (example "DPIT-M-GR-0001") | Pr_75_50_76_73 | Room temperature sensors | Work Package Number - Refer to Work Package Tab | Building Permit Item - Refer to Building Permit Tab | dRofus Room Data | dRofus Room Data | Site-Building-Level-XXX.X (example "OPH-M-L1-120.2") | dRofus Room Data | From Element Geometry (mm) | From Element Geometry (mm) | From Element Geometry (mm) | From Element Geometry (mm) | From Element Geometry (m²) | From Element Geometry (m³) | Refer to WBS tab - WBS00-WBS01-WBS02-WBS03-WBS04-WBS05 (example "WBH-EA-GR-Z00-CV-EW2")
Building Services | Mechanical | Strainer | Building Services\Mechanical\Strainer\MYST | ME | Mechanical Services | GE | General | MEGE | SNW | 1 | MYST | Y Strainer | Mechanical | Strainer |  |  |  | Refer to Systems Table | AssetTypeCode-Building-Level-ElementID (example "DPIT-M-GR-0001") | Pr_65_57_96_99 | Y-type water strainers | Work Package Number - Refer to Work Package Tab | Building Permit Item - Refer to Building Permit Tab | dRofus Room Data | dRofus Room Data | Site-Building-Level-XXX.X (example "OPH-M-L1-120.2") | dRofus Room Data | From Element Geometry (mm) | From Element Geometry (mm) | From Element Geometry (mm) | From Element Geometry (mm) | From Element Geometry (m²) | From Element Geometry (m³) | Refer to WBS tab - WBS00-WBS01-WBS02-WBS03-WBS04-WBS05 (example "WBH-EA-GR-Z00-CV-EW2")
Building Services | Mechanical | Switchboard | Building Services\Mechanical\Switchboard\MESP | ME | Mechanical Services | GE | General | MEGE | ESC | 1 | MESP | Escalator Power Supply | Mechanical | Switchboard |  |  |  | Refer to Systems Table | AssetTypeCode-Building-Level-ElementID (example "DPIT-M-GR-0001") | Pr_82_70_65 | Power supply equipment | Work Package Number - Refer to Work Package Tab | Building Permit Item - Refer to Building Permit Tab | dRofus Room Data | dRofus Room Data | Site-Building-Level-XXX.X (example "OPH-M-L1-120.2") | dRofus Room Data | From Element Geometry (mm) | From Element Geometry (mm) | From Element Geometry (mm) | From Element Geometry (mm) | From Element Geometry (m²) | From Element Geometry (m³) | Refer to WBS tab - WBS00-WBS01-WBS02-WBS03-WBS04-WBS05 (example "WBH-EA-GR-Z00-CV-EW2")
Building Services | Mechanical | Switchboard | Building Services\Mechanical\Switchboard\MMSE | ME | Mechanical Services | GE | General | MEGE | MSB | 1 | MMSE | Essential Mechanical Services Switchboard | Mechanical | Switchboard |  |  |  | Refer to Systems Table | AssetTypeCode-Building-Level-ElementID (example "DPIT-M-GR-0001") | Pr_75_50_18_51 | Mechanical services control panels | Work Package Number - Refer to Work Package Tab | Building Permit Item - Refer to Building Permit Tab | dRofus Room Data | dRofus Room Data | Site-Building-Level-XXX.X (example "OPH-M-L1-120.2") | dRofus Room Data | From Element Geometry (mm) | From Element Geometry (mm) | From Element Geometry (mm) | From Element Geometry (mm) | From Element Geometry (m²) | From Element Geometry (m³) | Refer to WBS tab - WBS00-WBS01-WBS02-WBS03-WBS04-WBS05 (example "WBH-EA-GR-Z00-CV-EW2")
Building Services | Mechanical | Switchboard | Building Services\Mechanical\Switchboard\MLSB | ME | Mechanical Services | GE | General | MEGE | SWB | 1 | MLSB | LV Switchboard | Mechanical | Switchboard |  |  |  | Refer to Systems Table | AssetTypeCode-Building-Level-ElementID (example "DPIT-M-GR-0001") | Pr_60_70_22_19 | Cubicle switchboards | Work Package Number - Refer to Work Package Tab | Building Permit Item - Refer to Building Permit Tab | dRofus Room Data | dRofus Room Data | Site-Building-Level-XXX.X (example "OPH-M-L1-120.2") | dRofus Room Data | From Element Geometry (mm) | From Element Geometry (mm) | From Element Geometry (mm) | From Element Geometry (mm) | From Element Geometry (m²) | From Element Geometry (m³) | Refer to WBS tab - WBS00-WBS01-WBS02-WBS03-WBS04-WBS05 (example "WBH-EA-GR-Z00-CV-EW2")
Building Services | Mechanical | Switchboard | Building Services\Mechanical\Switchboard\MMSS | ME | Mechanical Services | GE | General | MEGE | MSB | 1 | MMSS | Mechanical Services Switchboard | Mechanical | Switchboard |  |  |  | Refer to Systems Table | AssetTypeCode-Building-Level-ElementID (example "DPIT-M-GR-0001") | Pr_75_50_18_51 | Mechanical services control panels | Work Package Number - Refer to Work Package Tab | Building Permit Item - Refer to Building Permit Tab | dRofus Room Data | dRofus Room Data | Site-Building-Level-XXX.X (example "OPH-M-L1-120.2") | dRofus Room Data | From Element Geometry (mm) | From Element Geometry (mm) | From Element Geometry (mm) | From Element Geometry (mm) | From Element Geometry (m²) | From Element Geometry (m³) | Refer to WBS tab - WBS00-WBS01-WBS02-WBS03-WBS04-WBS05 (example "WBH-EA-GR-Z00-CV-EW2")
Building Services | Mechanical | Switchboard | Building Services\Mechanical\Switchboard\MPLP | ME | Mechanical Services | GE | General | MEGE | LFT | 1 | MPLP | Passenger Lift Power Supply | Mechanical | Switchboard |  |  |  | Refer to Systems Table | AssetTypeCode-Building-Level-ElementID (example "DPIT-M-GR-0001") | Pr_82_70_65 | Power supply equipment | Work Package Number - Refer to Work Package Tab | Building Permit Item - Refer to Building Permit Tab | dRofus Room Data | dRofus Room Data | Site-Building-Level-XXX.X (example "OPH-M-L1-120.2") | dRofus Room Data | From Element Geometry (mm) | From Element Geometry (mm) | From Element Geometry (mm) | From Element Geometry (mm) | From Element Geometry (m²) | From Element Geometry (m³) | Refer to WBS tab - WBS00-WBS01-WBS02-WBS03-WBS04-WBS05 (example "WBH-EA-GR-Z00-CV-EW2")
Building Services | Mechanical | Switchboard | Building Services\Mechanical\Switchboard\MSLP | ME | Mechanical Services | GE | General | MEGE | UPS | 1 | MSLP | Service Lift Power Supply | Mechanical | Switchboard |  |  |  | Refer to Systems Table | AssetTypeCode-Building-Level-ElementID (example "DPIT-M-GR-0001") | Pr_82_70_65 | Power supply equipment | Work Package Number - Refer to Work Package Tab | Building Permit Item - Refer to Building Permit Tab | dRofus Room Data | dRofus Room Data | Site-Building-Level-XXX.X (example "OPH-M-L1-120.2") | dRofus Room Data | From Element Geometry (mm) | From Element Geometry (mm) | From Element Geometry (mm) | From Element Geometry (mm) | From Element Geometry (m²) | From Element Geometry (m³) | Refer to WBS tab - WBS00-WBS01-WBS02-WBS03-WBS04-WBS05 (example "WBH-EA-GR-Z00-CV-EW2")
Building Services | Mechanical - Pneumatic Tube System | Transfer Station | Building Services\Mechanical - Pneumatic Tube System\Transfer Station\PTRA | ME | Mechanical Services | GE | General | MEGE | NA | 1 | PTRA | Transfer Station | Mechanical | Transfer Station |  |  |  | Refer to Systems Table | AssetTypeCode-Building-Level-ElementID (example "DPIT-M-GR-0001") | Ss_80_20_65 | Pneumatic conveying systems | Work Package Number - Refer to Work Package Tab | Building Permit Item - Refer to Building Permit Tab | dRofus Room Data | dRofus Room Data | Site-Building-Level-XXX.X (example "OPH-M-L1-120.2") | dRofus Room Data | From Element Geometry (mm) | From Element Geometry (mm) | From Element Geometry (mm) | From Element Geometry (mm) | From Element Geometry (m²) | From Element Geometry (m³) | Refer to WBS tab - WBS00-WBS01-WBS02-WBS03-WBS04-WBS05 (example "WBH-EA-GR-Z00-CV-EW2")
Building Services | Mechanical - Pneumatic Tube System | Tube | Building Services\Mechanical - Pneumatic Tube System\Tube\PTUB | ME | Mechanical Services | GE | General | MEGE | NA | 3 | PTUB | Tube | Mechanical | Tube |  |  |  | Refer to Systems Table |  | Ss_80_20_65 | Pneumatic conveying systems | Work Package Number - Refer to Work Package Tab | Building Permit Item - Refer to Building Permit Tab |  |  |  |  | From Element Geometry (mm) | From Element Geometry (mm) | From Element Geometry (mm) | From Element Geometry (mm) | From Element Geometry (m²) | From Element Geometry (m³) | Refer to WBS tab - WBS00-WBS01-WBS02-WBS03-WBS04-WBS05 (example "WBH-EA-GR-Z00-CV-EW2")
Building Services | Mechanical - Pneumatic Tube System | Tube Fittings | Building Services\Mechanical - Pneumatic Tube System\Tube Fittings\PTUF | ME | Mechanical Services | GE | General | MEGE | NA | 3 | PTUF | Tube Fittings | Mechanical | Tube Fittings |  |  |  | Refer to Systems Table |  | Pr_65_52_63 | Pipes and fittings | Work Package Number - Refer to Work Package Tab | Building Permit Item - Refer to Building Permit Tab |  |  |  |  | From Element Geometry (mm) | From Element Geometry (mm) | From Element Geometry (mm) | From Element Geometry (mm) | From Element Geometry (m²) | From Element Geometry (m³) | Refer to WBS tab - WBS00-WBS01-WBS02-WBS03-WBS04-WBS05 (example "WBH-EA-GR-Z00-CV-EW2")
Building Services | Mechanical | Valve | Building Services\Mechanical\Valve\MAAV | HY | Hydraulic Services | GE | General | HYGE | VAL | 1 | MAAV | Air Admittance Valve | Mechanical | Valve |  |  |  | Refer to Systems Table | AssetTypeCode-Building-Level-ElementID (example "DPIT-M-GR-0001") | Pr_65_54_24_02 | Air admittance valves | Work Package Number - Refer to Work Package Tab | Building Permit Item - Refer to Building Permit Tab | dRofus Room Data | dRofus Room Data | Site-Building-Level-XXX.X (example "OPH-M-L1-120.2") | dRofus Room Data | From Element Geometry (mm) | From Element Geometry (mm) | From Element Geometry (mm) | From Element Geometry (mm) | From Element Geometry (m²) | From Element Geometry (m³) | Refer to WBS tab - WBS00-WBS01-WBS02-WBS03-WBS04-WBS05 (example "WBH-EA-GR-Z00-CV-EW2")
Building Services | Mechanical | Valve | Building Services\Mechanical\Valve\MARV | HY | Hydraulic Services | GE | General | HYGE | VAL | 1 | MARV | Air Release Valve | Mechanical | Valve |  |  |  | Refer to Systems Table | AssetTypeCode-Building-Level-ElementID (example "DPIT-M-GR-0001") | Pr_65_54_94_94 | Vacuum breaker air valves | Work Package Number - Refer to Work Package Tab | Building Permit Item - Refer to Building Permit Tab | dRofus Room Data | dRofus Room Data | Site-Building-Level-XXX.X (example "OPH-M-L1-120.2") | dRofus Room Data | From Element Geometry (mm) | From Element Geometry (mm) | From Element Geometry (mm) | From Element Geometry (mm) | From Element Geometry (m²) | From Element Geometry (m³) | Refer to WBS tab - WBS00-WBS01-WBS02-WBS03-WBS04-WBS05 (example "WBH-EA-GR-Z00-CV-EW2")
Building Services | Mechanical | Valve | Building Services\Mechanical\Valve\MAUV | HY | Hydraulic Services | GE | General | HYGE | VAL | 1 | MAUV | Automatic Recirculation Valve | Mechanical | Valve |  |  |  | Refer to Systems Table | AssetTypeCode-Building-Level-ElementID (example "DPIT-M-GR-0001") | Pr_65_54_94_47 | Line pressure-driven automatic control valves | Work Package Number - Refer to Work Package Tab | Building Permit Item - Refer to Building Permit Tab | dRofus Room Data | dRofus Room Data | Site-Building-Level-XXX.X (example "OPH-M-L1-120.2") | dRofus Room Data | From Element Geometry (mm) | From Element Geometry (mm) | From Element Geometry (mm) | From Element Geometry (mm) | From Element Geometry (m²) | From Element Geometry (m³) | Refer to WBS tab - WBS00-WBS01-WBS02-WBS03-WBS04-WBS05 (example "WBH-EA-GR-Z00-CV-EW2")
Building Services | Mechanical | Valve | Building Services\Mechanical\Valve\MBFP | HY | Hydraulic Services | GE | General | HYGE | RPZ | 1 | MBFP | Backflow Prevention Device | Mechanical | Valve |  |  |  | Refer to Systems Table | AssetTypeCode-Building-Level-ElementID (example "DPIT-M-GR-0001") | Pr_65_54_95_94 | Verifiable backflow prevention devices | Work Package Number - Refer to Work Package Tab | Building Permit Item - Refer to Building Permit Tab | dRofus Room Data | dRofus Room Data | Site-Building-Level-XXX.X (example "OPH-M-L1-120.2") | dRofus Room Data | From Element Geometry (mm) | From Element Geometry (mm) | From Element Geometry (mm) | From Element Geometry (mm) | From Element Geometry (m²) | From Element Geometry (m³) | Refer to WBS tab - WBS00-WBS01-WBS02-WBS03-WBS04-WBS05 (example "WBH-EA-GR-Z00-CV-EW2")
Building Services | Mechanical | Valve | Building Services\Mechanical\Valve\MBLV | HY | Hydraulic Services | GE | General | HYGE | VAL | 1 | MBLV | Balancing Valve | Mechanical | Valve |  |  |  | Refer to Systems Table | AssetTypeCode-Building-Level-ElementID (example "DPIT-M-GR-0001") | Pr_65_54_95_86 | Thermostatic balancing valves | Work Package Number - Refer to Work Package Tab | Building Permit Item - Refer to Building Permit Tab | dRofus Room Data | dRofus Room Data | Site-Building-Level-XXX.X (example "OPH-M-L1-120.2") | dRofus Room Data | From Element Geometry (mm) | From Element Geometry (mm) | From Element Geometry (mm) | From Element Geometry (mm) | From Element Geometry (m²) | From Element Geometry (m³) | Refer to WBS tab - WBS00-WBS01-WBS02-WBS03-WBS04-WBS05 (example "WBH-EA-GR-Z00-CV-EW2")
Building Services | Mechanical | Valve | Building Services\Mechanical\Valve\MBFV | HY | Hydraulic Services | GE | General | HYGE | VAL | 1 | MBFV | Ball Float Valve | Mechanical | Valve |  |  |  | Refer to Systems Table | AssetTypeCode-Building-Level-ElementID (example "DPIT-M-GR-0001") | Pr_65_54_93_06 | Ball valve floats | Work Package Number - Refer to Work Package Tab | Building Permit Item - Refer to Building Permit Tab | dRofus Room Data | dRofus Room Data | Site-Building-Level-XXX.X (example "OPH-M-L1-120.2") | dRofus Room Data | From Element Geometry (mm) | From Element Geometry (mm) | From Element Geometry (mm) | From Element Geometry (mm) | From Element Geometry (m²) | From Element Geometry (m³) | Refer to WBS tab - WBS00-WBS01-WBS02-WBS03-WBS04-WBS05 (example "WBH-EA-GR-Z00-CV-EW2")
Building Services | Mechanical | Valve | Building Services\Mechanical\Valve\MBAV | HY | Hydraulic Services | GE | General | HYGE | VAL | 1 | MBAV | Ball Valve | Mechanical | Valve |  |  |  | Refer to Systems Table | AssetTypeCode-Building-Level-ElementID (example "DPIT-M-GR-0001") | Pr_65_54_95_06 | Ball valves | Work Package Number - Refer to Work Package Tab | Building Permit Item - Refer to Building Permit Tab | dRofus Room Data | dRofus Room Data | Site-Building-Level-XXX.X (example "OPH-M-L1-120.2") | dRofus Room Data | From Element Geometry (mm) | From Element Geometry (mm) | From Element Geometry (mm) | From Element Geometry (mm) | From Element Geometry (m²) | From Element Geometry (m³) | Refer to WBS tab - WBS00-WBS01-WBS02-WBS03-WBS04-WBS05 (example "WBH-EA-GR-Z00-CV-EW2")
Building Services | Mechanical | Valve | Building Services\Mechanical\Valve\MBTV | HY | Hydraulic Services | GE | General | HYGE | VAL | 1 | MBTV | Butterfly Valve | Mechanical | Valve |  |  |  | Refer to Systems Table | AssetTypeCode-Building-Level-ElementID (example "DPIT-M-GR-0001") | Pr_65_54_95_08 | Butterfly valves | Work Package Number - Refer to Work Package Tab | Building Permit Item - Refer to Building Permit Tab | dRofus Room Data | dRofus Room Data | Site-Building-Level-XXX.X (example "OPH-M-L1-120.2") | dRofus Room Data | From Element Geometry (mm) | From Element Geometry (mm) | From Element Geometry (mm) | From Element Geometry (mm) | From Element Geometry (m²) | From Element Geometry (m³) | Refer to WBS tab - WBS00-WBS01-WBS02-WBS03-WBS04-WBS05 (example "WBH-EA-GR-Z00-CV-EW2")
Building Services | Mechanical | Valve | Building Services\Mechanical\Valve\MCHV | HY | Hydraulic Services | GE | General | HYGE | VAL | 1 | MCHV | Check Valve | Mechanical | Valve |  |  |  | Refer to Systems Table | AssetTypeCode-Building-Level-ElementID (example "DPIT-M-GR-0001") | Pr_65_54_95_05 | Backflow prevention check valves | Work Package Number - Refer to Work Package Tab | Building Permit Item - Refer to Building Permit Tab | dRofus Room Data | dRofus Room Data | Site-Building-Level-XXX.X (example "OPH-M-L1-120.2") | dRofus Room Data | From Element Geometry (mm) | From Element Geometry (mm) | From Element Geometry (mm) | From Element Geometry (mm) | From Element Geometry (m²) | From Element Geometry (m³) | Refer to WBS tab - WBS00-WBS01-WBS02-WBS03-WBS04-WBS05 (example "WBH-EA-GR-Z00-CV-EW2")
Building Services | Mechanical | Valve | Building Services\Mechanical\Valve\MCAV | HY | Hydraulic Services | GE | General | HYGE | VAL | 1 | MCAV | Combination Air Valve | Mechanical | Valve |  |  |  | Refer to Systems Table | AssetTypeCode-Building-Level-ElementID (example "DPIT-M-GR-0001") | Pr_65_54_60_02 | Air inlet valves | Work Package Number - Refer to Work Package Tab | Building Permit Item - Refer to Building Permit Tab | dRofus Room Data | dRofus Room Data | Site-Building-Level-XXX.X (example "OPH-M-L1-120.2") | dRofus Room Data | From Element Geometry (mm) | From Element Geometry (mm) | From Element Geometry (mm) | From Element Geometry (mm) | From Element Geometry (m²) | From Element Geometry (m³) | Refer to WBS tab - WBS00-WBS01-WBS02-WBS03-WBS04-WBS05 (example "WBH-EA-GR-Z00-CV-EW2")
Building Services | Mechanical | Valve | Building Services\Mechanical\Valve\MDSV | HY | Hydraulic Services | GE | General | HYGE | VAL | 1 | MDSV | Directional / Selection Valve | Mechanical | Valve |  |  |  | Refer to Systems Table | AssetTypeCode-Building-Level-ElementID (example "DPIT-M-GR-0001") | Pr_65_54_95 | Building services valves | Work Package Number - Refer to Work Package Tab | Building Permit Item - Refer to Building Permit Tab | dRofus Room Data | dRofus Room Data | Site-Building-Level-XXX.X (example "OPH-M-L1-120.2") | dRofus Room Data | From Element Geometry (mm) | From Element Geometry (mm) | From Element Geometry (mm) | From Element Geometry (mm) | From Element Geometry (m²) | From Element Geometry (m³) | Refer to WBS tab - WBS00-WBS01-WBS02-WBS03-WBS04-WBS05 (example "WBH-EA-GR-Z00-CV-EW2")
Building Services | Mechanical | Valve | Building Services\Mechanical\Valve\MGAV | HY | Hydraulic Services | GE | General | HYGE | GAT | 1 | MGAV | Gate Valve | Mechanical | Valve |  |  |  | Refer to Systems Table | AssetTypeCode-Building-Level-ElementID (example "DPIT-M-GR-0001") | Pr_65_54_94_84 | Steel gate valves | Work Package Number - Refer to Work Package Tab | Building Permit Item - Refer to Building Permit Tab | dRofus Room Data | dRofus Room Data | Site-Building-Level-XXX.X (example "OPH-M-L1-120.2") | dRofus Room Data | From Element Geometry (mm) | From Element Geometry (mm) | From Element Geometry (mm) | From Element Geometry (mm) | From Element Geometry (m²) | From Element Geometry (m³) | Refer to WBS tab - WBS00-WBS01-WBS02-WBS03-WBS04-WBS05 (example "WBH-EA-GR-Z00-CV-EW2")
Building Services | Mechanical | Valve | Building Services\Mechanical\Valve\MIFV | HY | Hydraulic Services | GE | General | HYGE | VAL | 1 | MIFV | Interface Valve | Mechanical | Valve |  |  |  | Refer to Systems Table | AssetTypeCode-Building-Level-ElementID (example "DPIT-M-GR-0001") | Pr_65_54_95 | Building services valves | Work Package Number - Refer to Work Package Tab | Building Permit Item - Refer to Building Permit Tab | dRofus Room Data | dRofus Room Data | Site-Building-Level-XXX.X (example "OPH-M-L1-120.2") | dRofus Room Data | From Element Geometry (mm) | From Element Geometry (mm) | From Element Geometry (mm) | From Element Geometry (mm) | From Element Geometry (m²) | From Element Geometry (m³) | Refer to WBS tab - WBS00-WBS01-WBS02-WBS03-WBS04-WBS05 (example "WBH-EA-GR-Z00-CV-EW2")
Building Services | Mechanical | Valve | Building Services\Mechanical\Valve\MISV | HY | Hydraulic Services | GE | General | HYGE | IRA | 1 | MISV | Isolation Valve | Mechanical | Valve |  |  |  | Refer to Systems Table | AssetTypeCode-Building-Level-ElementID (example "DPIT-M-GR-0001") | Pr_65_54_95 | Building services valves | Work Package Number - Refer to Work Package Tab | Building Permit Item - Refer to Building Permit Tab | dRofus Room Data | dRofus Room Data | Site-Building-Level-XXX.X (example "OPH-M-L1-120.2") | dRofus Room Data | From Element Geometry (mm) | From Element Geometry (mm) | From Element Geometry (mm) | From Element Geometry (mm) | From Element Geometry (m²) | From Element Geometry (m³) | Refer to WBS tab - WBS00-WBS01-WBS02-WBS03-WBS04-WBS05 (example "WBH-EA-GR-Z00-CV-EW2")
Building Services | Mechanical | Valve | Building Services\Mechanical\Valve\MIVM | HY | Hydraulic Services | GE | General | HYGE | VAL | 1 | MIVM | Monitored Isolation Valve | Mechanical | Valve |  |  |  | Refer to Systems Table | AssetTypeCode-Building-Level-ElementID (example "DPIT-M-GR-0001") | Pr_65_54_95_53 | Motorized valves | Work Package Number - Refer to Work Package Tab | Building Permit Item - Refer to Building Permit Tab | dRofus Room Data | dRofus Room Data | Site-Building-Level-XXX.X (example "OPH-M-L1-120.2") | dRofus Room Data | From Element Geometry (mm) | From Element Geometry (mm) | From Element Geometry (mm) | From Element Geometry (mm) | From Element Geometry (m²) | From Element Geometry (m³) | Refer to WBS tab - WBS00-WBS01-WBS02-WBS03-WBS04-WBS05 (example "WBH-EA-GR-Z00-CV-EW2")
Building Services | Mechanical | Valve | Building Services\Mechanical\Valve\MMIV | HY | Hydraulic Services | GE | General | HYGE | NA | 1 | MMIV | Motorised Isolation Valve | Mechanical | Valve |  |  |  | Refer to Systems Table | AssetTypeCode-Building-Level-ElementID (example "DPIT-M-GR-0001") | Pr_65_54_95_53 | Motorized valves | Work Package Number - Refer to Work Package Tab | Building Permit Item - Refer to Building Permit Tab | dRofus Room Data | dRofus Room Data | Site-Building-Level-XXX.X (example "OPH-M-L1-120.2") | dRofus Room Data | From Element Geometry (mm) | From Element Geometry (mm) | From Element Geometry (mm) | From Element Geometry (mm) | From Element Geometry (m²) | From Element Geometry (m³) | Refer to WBS tab - WBS00-WBS01-WBS02-WBS03-WBS04-WBS05 (example "WBH-EA-GR-Z00-CV-EW2")
Building Services | Mechanical | Valve | Building Services\Mechanical\Valve\MPIV | HY | Hydraulic Services | GE | General | HYGE | VAL | 1 | MPIV | PIC Valve | Mechanical | Valve |  |  |  | Refer to Systems Table | AssetTypeCode-Building-Level-ElementID (example "DPIT-M-GR-0001") | Pr_65_54_95_63 | Pressure-independent control valves | Work Package Number - Refer to Work Package Tab | Building Permit Item - Refer to Building Permit Tab | dRofus Room Data | dRofus Room Data | Site-Building-Level-XXX.X (example "OPH-M-L1-120.2") | dRofus Room Data | From Element Geometry (mm) | From Element Geometry (mm) | From Element Geometry (mm) | From Element Geometry (mm) | From Element Geometry (m²) | From Element Geometry (m³) | Refer to WBS tab - WBS00-WBS01-WBS02-WBS03-WBS04-WBS05 (example "WBH-EA-GR-Z00-CV-EW2")
Building Services | Mechanical | Valve | Building Services\Mechanical\Valve\MPLV | HY | Hydraulic Services | GE | General | HYGE | VAL | 1 | MPLV | Plug Valve | Mechanical | Valve |  |  |  | Refer to Systems Table | AssetTypeCode-Building-Level-ElementID (example "DPIT-M-GR-0001") | Pr_65_54_33_84 | Steel plug valves | Work Package Number - Refer to Work Package Tab | Building Permit Item - Refer to Building Permit Tab | dRofus Room Data | dRofus Room Data | Site-Building-Level-XXX.X (example "OPH-M-L1-120.2") | dRofus Room Data | From Element Geometry (mm) | From Element Geometry (mm) | From Element Geometry (mm) | From Element Geometry (mm) | From Element Geometry (m²) | From Element Geometry (m³) | Refer to WBS tab - WBS00-WBS01-WBS02-WBS03-WBS04-WBS05 (example "WBH-EA-GR-Z00-CV-EW2")
Building Services | Mechanical | Valve | Building Services\Mechanical\Valve\MPCV | HY | Hydraulic Services | GE | General | HYGE | VAL | 1 | MPCV | Pressure Independent Control Valve | Mechanical | Valve |  |  |  | Refer to Systems Table | AssetTypeCode-Building-Level-ElementID (example "DPIT-M-GR-0001") | Pr_65_54_95_63 | Pressure-independent control valves | Work Package Number - Refer to Work Package Tab | Building Permit Item - Refer to Building Permit Tab | dRofus Room Data | dRofus Room Data | Site-Building-Level-XXX.X (example "OPH-M-L1-120.2") | dRofus Room Data | From Element Geometry (mm) | From Element Geometry (mm) | From Element Geometry (mm) | From Element Geometry (mm) | From Element Geometry (m²) | From Element Geometry (m³) | Refer to WBS tab - WBS00-WBS01-WBS02-WBS03-WBS04-WBS05 (example "WBH-EA-GR-Z00-CV-EW2")
Building Services | Mechanical | Valve | Building Services\Mechanical\Valve\MPRV | HY | Hydraulic Services | GE | General | HYGE | VAL | 1 | MPRV | Pressure Reduction Valve | Mechanical | Valve |  |  |  | Refer to Systems Table | AssetTypeCode-Building-Level-ElementID (example "DPIT-M-GR-0001") | Pr_65_54_95_66 | Pressure-reducing valves | Work Package Number - Refer to Work Package Tab | Building Permit Item - Refer to Building Permit Tab | dRofus Room Data | dRofus Room Data | Site-Building-Level-XXX.X (example "OPH-M-L1-120.2") | dRofus Room Data | From Element Geometry (mm) | From Element Geometry (mm) | From Element Geometry (mm) | From Element Geometry (mm) | From Element Geometry (m²) | From Element Geometry (m³) | Refer to WBS tab - WBS00-WBS01-WBS02-WBS03-WBS04-WBS05 (example "WBH-EA-GR-Z00-CV-EW2")
Building Services | Mechanical | Valve | Building Services\Mechanical\Valve\MRGV | HY | Hydraulic Services | GE | General | HYGE | REG | 1 | MRGV | Regulating Valve | Mechanical | Valve |  |  |  | Refer to Systems Table | AssetTypeCode-Building-Level-ElementID (example "DPIT-M-GR-0001") | Pr_65_54_95_64 | Pressure-regulating valves | Work Package Number - Refer to Work Package Tab | Building Permit Item - Refer to Building Permit Tab | dRofus Room Data | dRofus Room Data | Site-Building-Level-XXX.X (example "OPH-M-L1-120.2") | dRofus Room Data | From Element Geometry (mm) | From Element Geometry (mm) | From Element Geometry (mm) | From Element Geometry (mm) | From Element Geometry (m²) | From Element Geometry (m³) | Refer to WBS tab - WBS00-WBS01-WBS02-WBS03-WBS04-WBS05 (example "WBH-EA-GR-Z00-CV-EW2")
Building Services | Mechanical | Valve | Building Services\Mechanical\Valve\MREV | HY | Hydraulic Services | GE | General | HYGE | VAL | 1 | MREV | Relief Valve | Mechanical | Valve |  |  |  | Refer to Systems Table | AssetTypeCode-Building-Level-ElementID (example "DPIT-M-GR-0001") | Pr_65_54_95_65 | Pressure relief valves | Work Package Number - Refer to Work Package Tab | Building Permit Item - Refer to Building Permit Tab | dRofus Room Data | dRofus Room Data | Site-Building-Level-XXX.X (example "OPH-M-L1-120.2") | dRofus Room Data | From Element Geometry (mm) | From Element Geometry (mm) | From Element Geometry (mm) | From Element Geometry (mm) | From Element Geometry (m²) | From Element Geometry (m³) | Refer to WBS tab - WBS00-WBS01-WBS02-WBS03-WBS04-WBS05 (example "WBH-EA-GR-Z00-CV-EW2")
Building Services | Mechanical | Valve | Building Services\Mechanical\Valve\MSOL | HY | Hydraulic Services | GE | General | HYGE | VAL | 1 | MSOL | Solenoid Valve | Mechanical | Valve |  |  |  | Refer to Systems Table | AssetTypeCode-Building-Level-ElementID (example "DPIT-M-GR-0001") | Pr_65_54_94_87 | Solenoid-operated valves | Work Package Number - Refer to Work Package Tab | Building Permit Item - Refer to Building Permit Tab | dRofus Room Data | dRofus Room Data | Site-Building-Level-XXX.X (example "OPH-M-L1-120.2") | dRofus Room Data | From Element Geometry (mm) | From Element Geometry (mm) | From Element Geometry (mm) | From Element Geometry (mm) | From Element Geometry (m²) | From Element Geometry (m³) | Refer to WBS tab - WBS00-WBS01-WBS02-WBS03-WBS04-WBS05 (example "WBH-EA-GR-Z00-CV-EW2")
Building Services | Mechanical | Valve | Building Services\Mechanical\Valve\MSPV | HY | Hydraulic Services | GE | General | HYGE | VAL | 1 | MSPV | Spectacle Valve | Mechanical | Valve |  |  |  | Refer to Systems Table | AssetTypeCode-Building-Level-ElementID (example "DPIT-M-GR-0001") | Pr_65_54_95 | Building services valves | Work Package Number - Refer to Work Package Tab | Building Permit Item - Refer to Building Permit Tab | dRofus Room Data | dRofus Room Data | Site-Building-Level-XXX.X (example "OPH-M-L1-120.2") | dRofus Room Data | From Element Geometry (mm) | From Element Geometry (mm) | From Element Geometry (mm) | From Element Geometry (mm) | From Element Geometry (m²) | From Element Geometry (m³) | Refer to WBS tab - WBS00-WBS01-WBS02-WBS03-WBS04-WBS05 (example "WBH-EA-GR-Z00-CV-EW2")
Building Services | Mechanical | Valve | Building Services\Mechanical\Valve\MSAV | HY | Hydraulic Services | GE | General | HYGE | VAL | 1 | MSAV | Surge Anticipation Valve | Mechanical | Valve |  |  |  | Refer to Systems Table | AssetTypeCode-Building-Level-ElementID (example "DPIT-M-GR-0001") | Pr_65_54_95_65 | Pressure relief valves | Work Package Number - Refer to Work Package Tab | Building Permit Item - Refer to Building Permit Tab | dRofus Room Data | dRofus Room Data | Site-Building-Level-XXX.X (example "OPH-M-L1-120.2") | dRofus Room Data | From Element Geometry (mm) | From Element Geometry (mm) | From Element Geometry (mm) | From Element Geometry (mm) | From Element Geometry (m²) | From Element Geometry (m³) | Refer to WBS tab - WBS00-WBS01-WBS02-WBS03-WBS04-WBS05 (example "WBH-EA-GR-Z00-CV-EW2")
Building Services | Mechanical | Valve | Building Services\Mechanical\Valve\MTMV | HY | Hydraulic Services | GE | General | HYGE | TMV | 1 | MTMV | Thermostatic Mixing Valve | Mechanical | Valve |  |  |  | Refer to Systems Table | AssetTypeCode-Building-Level-ElementID (example "DPIT-M-GR-0001") | Pr_65_54_95_88 | Thermostatic mixing valves | Work Package Number - Refer to Work Package Tab | Building Permit Item - Refer to Building Permit Tab | dRofus Room Data | dRofus Room Data | Site-Building-Level-XXX.X (example "OPH-M-L1-120.2") | dRofus Room Data | From Element Geometry (mm) | From Element Geometry (mm) | From Element Geometry (mm) | From Element Geometry (mm) | From Element Geometry (m²) | From Element Geometry (m³) | Refer to WBS tab - WBS00-WBS01-WBS02-WBS03-WBS04-WBS05 (example "WBH-EA-GR-Z00-CV-EW2")
Building Services | Mechanical | Valve | Building Services\Mechanical\Valve\MTPD | ME | Mechanical Services | GE | General | MEGE | NA | 1 | MTPD | Trap Priming Device | Mechanical | Valve |  |  |  | Refer to Systems Table | AssetTypeCode-Building-Level-ElementID (example "DPIT-M-GR-0001") | Pr_20_76_71_90 | Trap switches | Work Package Number - Refer to Work Package Tab | Building Permit Item - Refer to Building Permit Tab | dRofus Room Data | dRofus Room Data | Site-Building-Level-XXX.X (example "OPH-M-L1-120.2") | dRofus Room Data | From Element Geometry (mm) | From Element Geometry (mm) | From Element Geometry (mm) | From Element Geometry (mm) | From Element Geometry (m²) | From Element Geometry (m³) | Refer to WBS tab - WBS00-WBS01-WBS02-WBS03-WBS04-WBS05 (example "WBH-EA-GR-Z00-CV-EW2")
Building Services | Mechanical | Valve | Building Services\Mechanical\Valve\MVWM | HY | Hydraulic Services | GE | General | HYGE | VAL | 1 | MVWM | Water Main Valve | Mechanical | Valve |  |  |  | Refer to Systems Table | AssetTypeCode-Building-Level-ElementID (example "DPIT-M-GR-0001") | Pr_65_54_94 | Water supply and wastewater valves | Work Package Number - Refer to Work Package Tab | Building Permit Item - Refer to Building Permit Tab | dRofus Room Data | dRofus Room Data | Site-Building-Level-XXX.X (example "OPH-M-L1-120.2") | dRofus Room Data | From Element Geometry (mm) | From Element Geometry (mm) | From Element Geometry (mm) | From Element Geometry (mm) | From Element Geometry (m²) | From Element Geometry (m³) | Refer to WBS tab - WBS00-WBS01-WBS02-WBS03-WBS04-WBS05 (example "WBH-EA-GR-Z00-CV-EW2")
Building Services | Mechanical | VSD | Building Services\Mechanical\VSD\MDDF | ME | Mechanical Services | GE | General | MEGE | NA | 1 | MDDF | dU/dt Filter | Mechanical | VSD |  |  |  | Refer to Systems Table | AssetTypeCode-Building-Level-ElementID (example "DPIT-M-GR-0001") | Pr_65_72_43 | Power conditioning equipment | Work Package Number - Refer to Work Package Tab | Building Permit Item - Refer to Building Permit Tab | dRofus Room Data | dRofus Room Data | Site-Building-Level-XXX.X (example "OPH-M-L1-120.2") | dRofus Room Data | From Element Geometry (mm) | From Element Geometry (mm) | From Element Geometry (mm) | From Element Geometry (mm) | From Element Geometry (m²) | From Element Geometry (m³) | Refer to WBS tab - WBS00-WBS01-WBS02-WBS03-WBS04-WBS05 (example "WBH-EA-GR-Z00-CV-EW2")
Building Services | Mechanical | VSD | Building Services\Mechanical\VSD\MVSD | ME | Mechanical Services | GE | General | MEGE | VSD | 1 | MVSD | Variable Speed Drive | Mechanical | VSD |  |  |  | Refer to Systems Table | AssetTypeCode-Building-Level-ElementID (example "DPIT-M-GR-0001") | Pr_75_51_52_94 | Variable speed drives | Work Package Number - Refer to Work Package Tab | Building Permit Item - Refer to Building Permit Tab | dRofus Room Data | dRofus Room Data | Site-Building-Level-XXX.X (example "OPH-M-L1-120.2") | dRofus Room Data | From Element Geometry (mm) | From Element Geometry (mm) | From Element Geometry (mm) | From Element Geometry (mm) | From Element Geometry (m²) | From Element Geometry (m³) | Refer to WBS tab - WBS00-WBS01-WBS02-WBS03-WBS04-WBS05 (example "WBH-EA-GR-Z00-CV-EW2")
Building Services | Security | Access Control | Building Services\Security\Access Control\SBGI | SE | Security Systems | GE | General | SEGE | NA | 1 | SBGI | Boom gate control interface | Security | Access Control |  |  |  | Refer to Systems Table | AssetTypeCode-Building-Level-ElementID (example "DPIT-M-GR-0001") | Pr_75_30_23 | Door and gate-operating hardware | Work Package Number - Refer to Work Package Tab | Building Permit Item - Refer to Building Permit Tab | dRofus Room Data | dRofus Room Data | Site-Building-Level-XXX.X (example "OPH-M-L1-120.2") | dRofus Room Data | From Element Geometry (mm) | From Element Geometry (mm) | From Element Geometry (mm) | From Element Geometry (mm) | From Element Geometry (m²) | From Element Geometry (m³) | Refer to WBS tab - WBS00-WBS01-WBS02-WBS03-WBS04-WBS05 (example "WBH-EA-GR-Z00-CV-EW2")
Building Services | Security | Access Control | Building Services\Security\Access Control\SGCI | SE | Security Systems | GE | General | SEGE | NA | 1 | SGCI | Sliding gate control interface | Security | Access Control |  |  |  | Refer to Systems Table | AssetTypeCode-Building-Level-ElementID (example "DPIT-M-GR-0001") | Pr_75_30_23_06 | Automatic sliding gate operator control panels | Work Package Number - Refer to Work Package Tab | Building Permit Item - Refer to Building Permit Tab | dRofus Room Data | dRofus Room Data | Site-Building-Level-XXX.X (example "OPH-M-L1-120.2") | dRofus Room Data | From Element Geometry (mm) | From Element Geometry (mm) | From Element Geometry (mm) | From Element Geometry (mm) | From Element Geometry (m²) | From Element Geometry (m³) | Refer to WBS tab - WBS00-WBS01-WBS02-WBS03-WBS04-WBS05 (example "WBH-EA-GR-Z00-CV-EW2")
Building Services | Security | Access Control | Building Services\Security\Access Control\SLCI | SE | Security Systems | GE | General | SEGE | NA | 1 | SLCI | Lift control interface | Security | Access Control |  |  |  | Refer to Systems Table | AssetTypeCode-Building-Level-ElementID (example "DPIT-M-GR-0001") | Pr_75_30_30_03 | Access control units | Work Package Number - Refer to Work Package Tab | Building Permit Item - Refer to Building Permit Tab | dRofus Room Data | dRofus Room Data | Site-Building-Level-XXX.X (example "OPH-M-L1-120.2") | dRofus Room Data | From Element Geometry (mm) | From Element Geometry (mm) | From Element Geometry (mm) | From Element Geometry (mm) | From Element Geometry (m²) | From Element Geometry (m³) | Refer to WBS tab - WBS00-WBS01-WBS02-WBS03-WBS04-WBS05 (example "WBH-EA-GR-Z00-CV-EW2")
Building Services | Security | Access Control | Building Services\Security\Access Control\SEKM | SE | Security Systems | GE | General | SEGE | NA | 1 | SEKM | Electronic Key-safe medium | Security | Access Control |  |  |  | Refer to Systems Table | AssetTypeCode-Building-Level-ElementID (example "DPIT-M-GR-0001") | Pr_75_30 | Opening control products | Work Package Number - Refer to Work Package Tab | Building Permit Item - Refer to Building Permit Tab | dRofus Room Data | dRofus Room Data | Site-Building-Level-XXX.X (example "OPH-M-L1-120.2") | dRofus Room Data | From Element Geometry (mm) | From Element Geometry (mm) | From Element Geometry (mm) | From Element Geometry (mm) | From Element Geometry (m²) | From Element Geometry (m³) | Refer to WBS tab - WBS00-WBS01-WBS02-WBS03-WBS04-WBS05 (example "WBH-EA-GR-Z00-CV-EW2")
Building Services | Security | Access Control | Building Services\Security\Access Control\SEKL | SE | Security Systems | GE | General | SEGE | NA | 1 | SEKL | Electronic Key-safe large | Security | Access Control |  |  |  | Refer to Systems Table | AssetTypeCode-Building-Level-ElementID (example "DPIT-M-GR-0001") | Pr_75_30 | Opening control products | Work Package Number - Refer to Work Package Tab | Building Permit Item - Refer to Building Permit Tab | dRofus Room Data | dRofus Room Data | Site-Building-Level-XXX.X (example "OPH-M-L1-120.2") | dRofus Room Data | From Element Geometry (mm) | From Element Geometry (mm) | From Element Geometry (mm) | From Element Geometry (mm) | From Element Geometry (m²) | From Element Geometry (m³) | Refer to WBS tab - WBS00-WBS01-WBS02-WBS03-WBS04-WBS05 (example "WBH-EA-GR-Z00-CV-EW2")
Building Services | Security | Access Control | Building Services\Security\Access Control\SHHD | SE | Security Systems | GE | General | SEGE | NA | 1 | SHHD | Hand Held Metal Detector | Security | Access Control |  |  |  | Refer to Systems Table | AssetTypeCode-Building-Level-ElementID (example "DPIT-M-GR-0001") | TE_70_50_45_50 | Metal detectors | Work Package Number - Refer to Work Package Tab | Building Permit Item - Refer to Building Permit Tab | dRofus Room Data | dRofus Room Data | Site-Building-Level-XXX.X (example "OPH-M-L1-120.2") | dRofus Room Data | From Element Geometry (mm) | From Element Geometry (mm) | From Element Geometry (mm) | From Element Geometry (mm) | From Element Geometry (m²) | From Element Geometry (m³) | Refer to WBS tab - WBS00-WBS01-WBS02-WBS03-WBS04-WBS05 (example "WBH-EA-GR-Z00-CV-EW2")
Building Services | Security | Alarm | Building Services\Security\Alarm\SFBG | IT | Information & Communication Services | SE | Security Systems | ITSE | FBR | 1 | SFBG | Fire Break Glass | Security | Alarm |  |  |  | Refer to Systems Table | AssetTypeCode-Building-Level-ElementID (example "DPIT-M-GR-0001") | Pr_25_80_81_34 | Glass oxide fire-stopping | Work Package Number - Refer to Work Package Tab | Building Permit Item - Refer to Building Permit Tab | dRofus Room Data | dRofus Room Data | Site-Building-Level-XXX.X (example "OPH-M-L1-120.2") | dRofus Room Data | From Element Geometry (mm) | From Element Geometry (mm) | From Element Geometry (mm) | From Element Geometry (mm) | From Element Geometry (m²) | From Element Geometry (m³) | Refer to WBS tab - WBS00-WBS01-WBS02-WBS03-WBS04-WBS05 (example "WBH-EA-GR-Z00-CV-EW2")
Building Services | Security | Alarm | Building Services\Security\Alarm\SGON | FS | Fire Services | DE | Detection | SEGE | NA | 1 | SGON | Fire Gong | Security | Alarm |  |  |  | Refer to Systems Table | AssetTypeCode-Building-Level-ElementID (example "DPIT-M-GR-0001") | Pr_75_80_30_30 | Fire alarm sounders | Work Package Number - Refer to Work Package Tab | Building Permit Item - Refer to Building Permit Tab | dRofus Room Data | dRofus Room Data | Site-Building-Level-XXX.X (example "OPH-M-L1-120.2") | dRofus Room Data | From Element Geometry (mm) | From Element Geometry (mm) | From Element Geometry (mm) | From Element Geometry (mm) | From Element Geometry (m²) | From Element Geometry (m³) | Refer to WBS tab - WBS00-WBS01-WBS02-WBS03-WBS04-WBS05 (example "WBH-EA-GR-Z00-CV-EW2")
Building Services | Security | Alarm | Building Services\Security\Alarm\SCSS | FS | Fire Services | DE | Detection | FSDE | NA | 1 | SCSS | Combined Strobe Sounder | Security | Alarm |  |  |  | Refer to Systems Table | AssetTypeCode-Building-Level-ElementID (example "DPIT-M-GR-0001") | Pr_75_80_30_97 | Visual alarm signal devices | Work Package Number - Refer to Work Package Tab | Building Permit Item - Refer to Building Permit Tab | dRofus Room Data | dRofus Room Data | Site-Building-Level-XXX.X (example "OPH-M-L1-120.2") | dRofus Room Data | From Element Geometry (mm) | From Element Geometry (mm) | From Element Geometry (mm) | From Element Geometry (mm) | From Element Geometry (m²) | From Element Geometry (m³) | Refer to WBS tab - WBS00-WBS01-WBS02-WBS03-WBS04-WBS05 (example "WBH-EA-GR-Z00-CV-EW2")
Building Services | Security | Alarm | Building Services\Security\Alarm\SSRN | SE | Security Systems | GE | General | SEGE | SNR | 1 | SSRN | Siren | Security | Alarm |  |  |  | Refer to Systems Table | AssetTypeCode-Building-Level-ElementID (example "DPIT-M-GR-0001") | Pr_75_80_30_30 | Fire alarm sounders | Work Package Number - Refer to Work Package Tab | Building Permit Item - Refer to Building Permit Tab | dRofus Room Data | dRofus Room Data | Site-Building-Level-XXX.X (example "OPH-M-L1-120.2") | dRofus Room Data | From Element Geometry (mm) | From Element Geometry (mm) | From Element Geometry (mm) | From Element Geometry (mm) | From Element Geometry (m²) | From Element Geometry (m³) | Refer to WBS tab - WBS00-WBS01-WBS02-WBS03-WBS04-WBS05 (example "WBH-EA-GR-Z00-CV-EW2")
Building Services | Security | Alarm | Building Services\Security\Alarm\SSTB | SE | Security Systems | GE | General | SEGE | NA | 1 | SSTB | Strobe Light | Security | Alarm |  |  |  | Refer to Systems Table | AssetTypeCode-Building-Level-ElementID (example "DPIT-M-GR-0001") | Pr_70_75_94_78 | Starting strobe lights | Work Package Number - Refer to Work Package Tab | Building Permit Item - Refer to Building Permit Tab | dRofus Room Data | dRofus Room Data | Site-Building-Level-XXX.X (example "OPH-M-L1-120.2") | dRofus Room Data | From Element Geometry (mm) | From Element Geometry (mm) | From Element Geometry (mm) | From Element Geometry (mm) | From Element Geometry (m²) | From Element Geometry (m³) | Refer to WBS tab - WBS00-WBS01-WBS02-WBS03-WBS04-WBS05 (example "WBH-EA-GR-Z00-CV-EW2")
Building Services | Security | Alarm | Building Services\Security\Alarm\SVWD | SE | Security Systems | GE | General | SEGE | NA | 1 | SVWD | Visual Warning Device | Security | Alarm |  |  |  | Refer to Systems Table | AssetTypeCode-Building-Level-ElementID (example "DPIT-M-GR-0001") | Pr_75_80_30_97 | Visual alarm signal devices | Work Package Number - Refer to Work Package Tab | Building Permit Item - Refer to Building Permit Tab | dRofus Room Data | dRofus Room Data | Site-Building-Level-XXX.X (example "OPH-M-L1-120.2") | dRofus Room Data | From Element Geometry (mm) | From Element Geometry (mm) | From Element Geometry (mm) | From Element Geometry (mm) | From Element Geometry (m²) | From Element Geometry (m³) | Refer to WBS tab - WBS00-WBS01-WBS02-WBS03-WBS04-WBS05 (example "WBH-EA-GR-Z00-CV-EW2")
Building Services | Security | Alarm | Building Services\Security\Alarm\SVAS | SE | Security Systems | GE | General | SEGE | ALM | 1 | SVAS | Voice Alarm System | Security | Alarm |  |  |  | Refer to Systems Table | AssetTypeCode-Building-Level-ElementID (example "DPIT-M-GR-0001") | Pr_75_75_94_95 | Voice alarm controllers | Work Package Number - Refer to Work Package Tab | Building Permit Item - Refer to Building Permit Tab | dRofus Room Data | dRofus Room Data | Site-Building-Level-XXX.X (example "OPH-M-L1-120.2") | dRofus Room Data | From Element Geometry (mm) | From Element Geometry (mm) | From Element Geometry (mm) | From Element Geometry (mm) | From Element Geometry (m²) | From Element Geometry (m³) | Refer to WBS tab - WBS00-WBS01-WBS02-WBS03-WBS04-WBS05 (example "WBH-EA-GR-Z00-CV-EW2")
Building Services | Security | Alarm | Building Services\Security\Alarm\SASO | SE | Security Systems | GE | General | SEGE | NA | 1 | SASO | Sonalert (Audio sounder) | Security | Alarm |  |  |  | Refer to Systems Table | AssetTypeCode-Building-Level-ElementID (example "DPIT-M-GR-0001") | Pr_75_80_42 | Intrusion and hold-up alarm devices and control equipment | Work Package Number - Refer to Work Package Tab | Building Permit Item - Refer to Building Permit Tab | dRofus Room Data | dRofus Room Data | Site-Building-Level-XXX.X (example "OPH-M-L1-120.2") | dRofus Room Data | From Element Geometry (mm) | From Element Geometry (mm) | From Element Geometry (mm) | From Element Geometry (mm) | From Element Geometry (m²) | From Element Geometry (m³) | Refer to WBS tab - WBS00-WBS01-WBS02-WBS03-WBS04-WBS05 (example "WBH-EA-GR-Z00-CV-EW2")
Building Services | Security | Button | Building Services\Security\Button\SACB | EL | Electrical Services | BO | Boards & Switches | ELBO | NA | 2 | SACB | Acknowledge Button | Security | Button |  |  |  | Refer to Systems Table | AssetTypeCode-Building-Level-ElementID (example "DPIT-M-GR-0001") | Pr_75_51_17_66 | Push-button switches | Work Package Number - Refer to Work Package Tab | Building Permit Item - Refer to Building Permit Tab | dRofus Room Data | dRofus Room Data | Site-Building-Level-XXX.X (example "OPH-M-L1-120.2") | dRofus Room Data | From Element Geometry (mm) | From Element Geometry (mm) | From Element Geometry (mm) | From Element Geometry (mm) | From Element Geometry (m²) | From Element Geometry (m³) | Refer to WBS tab - WBS00-WBS01-WBS02-WBS03-WBS04-WBS05 (example "WBH-EA-GR-Z00-CV-EW2")
Building Services | Security | Button | Building Services\Security\Button\SDUR | SE | Security Systems | GE | General | SEGE | ALP | 2 | SDUR | Duress Button | Security | Button |  |  |  | Refer to Systems Table | AssetTypeCode-Building-Level-ElementID (example "DPIT-M-GR-0001") | Pr_30_36_08_63 | Panic exit devices | Work Package Number - Refer to Work Package Tab | Building Permit Item - Refer to Building Permit Tab | dRofus Room Data | dRofus Room Data | Site-Building-Level-XXX.X (example "OPH-M-L1-120.2") | dRofus Room Data | From Element Geometry (mm) | From Element Geometry (mm) | From Element Geometry (mm) | From Element Geometry (mm) | From Element Geometry (m²) | From Element Geometry (m³) | Refer to WBS tab - WBS00-WBS01-WBS02-WBS03-WBS04-WBS05 (example "WBH-EA-GR-Z00-CV-EW2")
Building Services | Security | Button | Building Services\Security\Button\SEMB | SE | Security Systems | GE | General | SEGE | NA | 2 | SEMB | Emergency Button | Security | Button |  |  |  | Refer to Systems Table | AssetTypeCode-Building-Level-ElementID (example "DPIT-M-GR-0001") | Pr_75_51_17_27 | Emergency stop buttons | Work Package Number - Refer to Work Package Tab | Building Permit Item - Refer to Building Permit Tab | dRofus Room Data | dRofus Room Data | Site-Building-Level-XXX.X (example "OPH-M-L1-120.2") | dRofus Room Data | From Element Geometry (mm) | From Element Geometry (mm) | From Element Geometry (mm) | From Element Geometry (mm) | From Element Geometry (m²) | From Element Geometry (m³) | Refer to WBS tab - WBS00-WBS01-WBS02-WBS03-WBS04-WBS05 (example "WBH-EA-GR-Z00-CV-EW2")
Building Services | Security | Button | Building Services\Security\Button\SPNB | EL | Electrical Services | SW | Switches | SEGE | NA | 2 | SPNB | Open Door Panic Button | Security | Button |  |  |  | Refer to Systems Table | AssetTypeCode-Building-Level-ElementID (example "DPIT-M-GR-0001") | Pr_75_51_17_27 | Emergency stop buttons | Work Package Number - Refer to Work Package Tab | Building Permit Item - Refer to Building Permit Tab | dRofus Room Data | dRofus Room Data | Site-Building-Level-XXX.X (example "OPH-M-L1-120.2") | dRofus Room Data | From Element Geometry (mm) | From Element Geometry (mm) | From Element Geometry (mm) | From Element Geometry (mm) | From Element Geometry (m²) | From Element Geometry (m³) | Refer to WBS tab - WBS00-WBS01-WBS02-WBS03-WBS04-WBS05 (example "WBH-EA-GR-Z00-CV-EW2")
Building Services | Security | Button | Building Services\Security\Button\SPEB | SE | Security Systems | GE | General | SEGE | NA | 2 | SPEB | Plenum Exit Button | Security | Button |  |  |  | Refer to Systems Table | AssetTypeCode-Building-Level-ElementID (example "DPIT-M-GR-0001") | Pr_75_30_30_71 | Request-to-exit buttons | Work Package Number - Refer to Work Package Tab | Building Permit Item - Refer to Building Permit Tab | dRofus Room Data | dRofus Room Data | Site-Building-Level-XXX.X (example "OPH-M-L1-120.2") | dRofus Room Data | From Element Geometry (mm) | From Element Geometry (mm) | From Element Geometry (mm) | From Element Geometry (mm) | From Element Geometry (m²) | From Element Geometry (m³) | Refer to WBS tab - WBS00-WBS01-WBS02-WBS03-WBS04-WBS05 (example "WBH-EA-GR-Z00-CV-EW2")
Building Services | Security | Button | Building Services\Security\Button\SPTE | EL | Electrical Services | SW | Switches | SEGE | FDE | 2 | SPTE | Push to Exit | Security | Button |  |  |  | Refer to Systems Table | AssetTypeCode-Building-Level-ElementID (example "DPIT-M-GR-0001") | Pr_75_30_30_71 | Request-to-exit buttons | Work Package Number - Refer to Work Package Tab | Building Permit Item - Refer to Building Permit Tab | dRofus Room Data | dRofus Room Data | Site-Building-Level-XXX.X (example "OPH-M-L1-120.2") | dRofus Room Data | From Element Geometry (mm) | From Element Geometry (mm) | From Element Geometry (mm) | From Element Geometry (mm) | From Element Geometry (m²) | From Element Geometry (m³) | Refer to WBS tab - WBS00-WBS01-WBS02-WBS03-WBS04-WBS05 (example "WBH-EA-GR-Z00-CV-EW2")
Building Services | Security | Button | Building Services\Security\Button\SRTE | SE | Security Systems | GE | General | SEGE | NA | 2 | SRTE | Request to Exit Button | Security | Button |  |  |  | Refer to Systems Table | AssetTypeCode-Building-Level-ElementID (example "DPIT-M-GR-0001") | Pr_75_30_30_71 | Request-to-exit buttons | Work Package Number - Refer to Work Package Tab | Building Permit Item - Refer to Building Permit Tab | dRofus Room Data | dRofus Room Data | Site-Building-Level-XXX.X (example "OPH-M-L1-120.2") | dRofus Room Data | From Element Geometry (mm) | From Element Geometry (mm) | From Element Geometry (mm) | From Element Geometry (mm) | From Element Geometry (m²) | From Element Geometry (m³) | Refer to WBS tab - WBS00-WBS01-WBS02-WBS03-WBS04-WBS05 (example "WBH-EA-GR-Z00-CV-EW2")
Building Services | Security | Button | Building Services\Security\Button\SPES | SE | Security Systems | GE | General | SEGE | NA | 2 | SPES | Request to exit pushbutton - Standard | Security | Button |  |  |  | Refer to Systems Table | AssetTypeCode-Building-Level-ElementID (example "DPIT-M-GR-0001") | Pr_75_30_30_71 | Request-to-exit buttons | Work Package Number - Refer to Work Package Tab | Building Permit Item - Refer to Building Permit Tab | dRofus Room Data | dRofus Room Data | Site-Building-Level-XXX.X (example "OPH-M-L1-120.2") | dRofus Room Data | From Element Geometry (mm) | From Element Geometry (mm) | From Element Geometry (mm) | From Element Geometry (mm) | From Element Geometry (m²) | From Element Geometry (m³) | Refer to WBS tab - WBS00-WBS01-WBS02-WBS03-WBS04-WBS05 (example "WBH-EA-GR-Z00-CV-EW2")
Building Services | Security | Button | Building Services\Security\Button\SPEL | SE | Security Systems | GE | General | SEGE | NA | 2 | SPEL | Request to exit pushbutton - Large type | Security | Button |  |  |  | Refer to Systems Table | AssetTypeCode-Building-Level-ElementID (example "DPIT-M-GR-0001") | Pr_75_30_30_71 | Request-to-exit buttons | Work Package Number - Refer to Work Package Tab | Building Permit Item - Refer to Building Permit Tab | dRofus Room Data | dRofus Room Data | Site-Building-Level-XXX.X (example "OPH-M-L1-120.2") | dRofus Room Data | From Element Geometry (mm) | From Element Geometry (mm) | From Element Geometry (mm) | From Element Geometry (mm) | From Element Geometry (m²) | From Element Geometry (m³) | Refer to WBS tab - WBS00-WBS01-WBS02-WBS03-WBS04-WBS05 (example "WBH-EA-GR-Z00-CV-EW2")
Building Services | Security | Button | Building Services\Security\Button\SPEM | SE | Security Systems | GE | General | SEGE | NA | 2 | SPEM | Request to exit pushbutton - Mushroom head type | Security | Button |  |  |  | Refer to Systems Table | AssetTypeCode-Building-Level-ElementID (example "DPIT-M-GR-0001") | Pr_75_30_30_71 | Request-to-exit buttons | Work Package Number - Refer to Work Package Tab | Building Permit Item - Refer to Building Permit Tab | dRofus Room Data | dRofus Room Data | Site-Building-Level-XXX.X (example "OPH-M-L1-120.2") | dRofus Room Data | From Element Geometry (mm) | From Element Geometry (mm) | From Element Geometry (mm) | From Element Geometry (mm) | From Element Geometry (m²) | From Element Geometry (m³) | Refer to WBS tab - WBS00-WBS01-WBS02-WBS03-WBS04-WBS05 (example "WBH-EA-GR-Z00-CV-EW2")
Building Services | Security | Button | Building Services\Security\Button\SDPB | SE | Security Systems | GE | General | SEGE | NA | 2 | SDPB | Door release pushbutton | Security | Button |  |  |  | Refer to Systems Table | AssetTypeCode-Building-Level-ElementID (example "DPIT-M-GR-0001") | Pr_75_30_30_71 | Request-to-exit buttons | Work Package Number - Refer to Work Package Tab | Building Permit Item - Refer to Building Permit Tab | dRofus Room Data | dRofus Room Data | Site-Building-Level-XXX.X (example "OPH-M-L1-120.2") | dRofus Room Data | From Element Geometry (mm) | From Element Geometry (mm) | From Element Geometry (mm) | From Element Geometry (mm) | From Element Geometry (m²) | From Element Geometry (m³) | Refer to WBS tab - WBS00-WBS01-WBS02-WBS03-WBS04-WBS05 (example "WBH-EA-GR-Z00-CV-EW2")
Building Services | Security | Button | Building Services\Security\Button\SCPP | SE | Security Systems | GE | General | SEGE | NA | 2 | SCPP | Door Control Panel - Pushbutton type | Security | Button |  |  |  | Refer to Systems Table | AssetTypeCode-Building-Level-ElementID (example "DPIT-M-GR-0001") | Pr_75_30_30_03 | Access control units | Work Package Number - Refer to Work Package Tab | Building Permit Item - Refer to Building Permit Tab | dRofus Room Data | dRofus Room Data | Site-Building-Level-XXX.X (example "OPH-M-L1-120.2") | dRofus Room Data | From Element Geometry (mm) | From Element Geometry (mm) | From Element Geometry (mm) | From Element Geometry (mm) | From Element Geometry (m²) | From Element Geometry (m³) | Refer to WBS tab - WBS00-WBS01-WBS02-WBS03-WBS04-WBS05 (example "WBH-EA-GR-Z00-CV-EW2")
Building Services | Security | Button | Building Services\Security\Button\SDPC | SE | Security Systems | GE | General | SEGE | NA | 1 | SDPC | Fixed duress point - Covert type | Security | Button |  |  |  | Refer to Systems Table | AssetTypeCode-Building-Level-ElementID (example "DPIT-M-GR-0001") | Pr_75_80_42 | Intrusion and hold-up alarm devices and control equipment | Work Package Number - Refer to Work Package Tab | Building Permit Item - Refer to Building Permit Tab | dRofus Room Data | dRofus Room Data | Site-Building-Level-XXX.X (example "OPH-M-L1-120.2") | dRofus Room Data | From Element Geometry (mm) | From Element Geometry (mm) | From Element Geometry (mm) | From Element Geometry (mm) | From Element Geometry (m²) | From Element Geometry (m³) | Refer to WBS tab - WBS00-WBS01-WBS02-WBS03-WBS04-WBS05 (example "WBH-EA-GR-Z00-CV-EW2")
Building Services | Security | Button | Building Services\Security\Button\SDPO | SE | Security Systems | GE | General | SEGE | NA | 1 | SDPO | Fixed duress point - Overt type | Security | Button |  |  |  | Refer to Systems Table | AssetTypeCode-Building-Level-ElementID (example "DPIT-M-GR-0001") | Pr_75_80_42 | Intrusion and hold-up alarm devices and control equipment | Work Package Number - Refer to Work Package Tab | Building Permit Item - Refer to Building Permit Tab | dRofus Room Data | dRofus Room Data | Site-Building-Level-XXX.X (example "OPH-M-L1-120.2") | dRofus Room Data | From Element Geometry (mm) | From Element Geometry (mm) | From Element Geometry (mm) | From Element Geometry (mm) | From Element Geometry (m²) | From Element Geometry (m³) | Refer to WBS tab - WBS00-WBS01-WBS02-WBS03-WBS04-WBS05 (example "WBH-EA-GR-Z00-CV-EW2")
Building Services | Security | CCTV | Building Services\Security\CCTV\SCAM | SE | Security Systems | GE | General | SEGE | CAM | 1 | SCAM | Fixed Camera | Security | CCTV |  |  |  | Refer to Systems Table | AssetTypeCode-Building-Level-ElementID (example "DPIT-M-GR-0001") | Pr_60_75_86_30 | Fixed cameras | Work Package Number - Refer to Work Package Tab | Building Permit Item - Refer to Building Permit Tab | dRofus Room Data | dRofus Room Data | Site-Building-Level-XXX.X (example "OPH-M-L1-120.2") | dRofus Room Data | From Element Geometry (mm) | From Element Geometry (mm) | From Element Geometry (mm) | From Element Geometry (mm) | From Element Geometry (m²) | From Element Geometry (m³) | Refer to WBS tab - WBS00-WBS01-WBS02-WBS03-WBS04-WBS05 (example "WBH-EA-GR-Z00-CV-EW2")
Building Services | Security | CCTV | Building Services\Security\CCTV\SPTZ | SE | Security Systems | GE | General | SEGE | CAM | 1 | SPTZ | Pan, Tilt and Zoom capable CCTV camera | Security | CCTV |  |  |  | Refer to Systems Table | AssetTypeCode-Building-Level-ElementID (example "DPIT-M-GR-0001") | Pr_60_75_86_06 | Analogue pan-tilt-zoom (PTZ) cameras | Work Package Number - Refer to Work Package Tab | Building Permit Item - Refer to Building Permit Tab | dRofus Room Data | dRofus Room Data | Site-Building-Level-XXX.X (example "OPH-M-L1-120.2") | dRofus Room Data | From Element Geometry (mm) | From Element Geometry (mm) | From Element Geometry (mm) | From Element Geometry (mm) | From Element Geometry (m²) | From Element Geometry (m³) | Refer to WBS tab - WBS00-WBS01-WBS02-WBS03-WBS04-WBS05 (example "WBH-EA-GR-Z00-CV-EW2")
Building Services | Security | CCTV | Building Services\Security\CCTV\SQAM | SE | Security Systems | GE | General | SEGE | CAM | 1 | SQAM | Quad Camera | Security | CCTV |  |  |  | Refer to Systems Table | AssetTypeCode-Building-Level-ElementID (example "DPIT-M-GR-0001") | Pr_60_75_86_30 | Fixed cameras | Work Package Number - Refer to Work Package Tab | Building Permit Item - Refer to Building Permit Tab | dRofus Room Data | dRofus Room Data | Site-Building-Level-XXX.X (example "OPH-M-L1-120.2") | dRofus Room Data | From Element Geometry (mm) | From Element Geometry (mm) | From Element Geometry (mm) | From Element Geometry (mm) | From Element Geometry (m²) | From Element Geometry (m³) | Refer to WBS tab - WBS00-WBS01-WBS02-WBS03-WBS04-WBS05 (example "WBH-EA-GR-Z00-CV-EW2")
Building Services | Security | CCTV | Building Services\Security\CCTV\SNVR | SE | Security Systems | GE | General | SEGE | NA | 1 | SNVR | Network Video Recorder (NVR) | Security | CCTV |  |  |  | Refer to Systems Table | AssetTypeCode-Building-Level-ElementID (example "DPIT-M-GR-0001") | Pr_60_75_03_56 | Network video recorders | Work Package Number - Refer to Work Package Tab | Building Permit Item - Refer to Building Permit Tab | dRofus Room Data | dRofus Room Data | Site-Building-Level-XXX.X (example "OPH-M-L1-120.2") | dRofus Room Data | From Element Geometry (mm) | From Element Geometry (mm) | From Element Geometry (mm) | From Element Geometry (mm) | From Element Geometry (m²) | From Element Geometry (m³) | Refer to WBS tab - WBS00-WBS01-WBS02-WBS03-WBS04-WBS05 (example "WBH-EA-GR-Z00-CV-EW2")
Building Services | Security | CCTV | Building Services\Security\CCTV\SCNR | SE | Security Systems | GE | General | SEGE | CAM | 1 | SCNR | Camera 2MP - Internal | Security | CCTV |  |  |  | Refer to Systems Table | AssetTypeCode-Building-Level-ElementID (example "DPIT-M-GR-0001") | Pr_75_80_50 | Monitoring system control products | Work Package Number - Refer to Work Package Tab | Building Permit Item - Refer to Building Permit Tab | dRofus Room Data | dRofus Room Data | Site-Building-Level-XXX.X (example "OPH-M-L1-120.2") | dRofus Room Data | From Element Geometry (mm) | From Element Geometry (mm) | From Element Geometry (mm) | From Element Geometry (mm) | From Element Geometry (m²) | From Element Geometry (m³) | Refer to WBS tab - WBS00-WBS01-WBS02-WBS03-WBS04-WBS05 (example "WBH-EA-GR-Z00-CV-EW2")
Building Services | Security | CCTV | Building Services\Security\CCTV\SCHR | SE | Security Systems | GE | General | SEGE | CAM | 1 | SCHR | Camera 5MP - Internal | Security | CCTV |  |  |  | Refer to Systems Table | AssetTypeCode-Building-Level-ElementID (example "DPIT-M-GR-0001") | Pr_75_80_50 | Monitoring system control products | Work Package Number - Refer to Work Package Tab | Building Permit Item - Refer to Building Permit Tab | dRofus Room Data | dRofus Room Data | Site-Building-Level-XXX.X (example "OPH-M-L1-120.2") | dRofus Room Data | From Element Geometry (mm) | From Element Geometry (mm) | From Element Geometry (mm) | From Element Geometry (mm) | From Element Geometry (m²) | From Element Geometry (m³) | Refer to WBS tab - WBS00-WBS01-WBS02-WBS03-WBS04-WBS05 (example "WBH-EA-GR-Z00-CV-EW2")
Building Services | Security | CCTV | Building Services\Security\CCTV\SHRI | SE | Security Systems | GE | General | SEGE | CAM | 1 | SHRI | Camera High MP - Internal | Security | CCTV |  |  |  | Refer to Systems Table | AssetTypeCode-Building-Level-ElementID (example "DPIT-M-GR-0001") | Pr_75_80_50 | Monitoring system control products | Work Package Number - Refer to Work Package Tab | Building Permit Item - Refer to Building Permit Tab | dRofus Room Data | dRofus Room Data | Site-Building-Level-XXX.X (example "OPH-M-L1-120.2") | dRofus Room Data | From Element Geometry (mm) | From Element Geometry (mm) | From Element Geometry (mm) | From Element Geometry (mm) | From Element Geometry (m²) | From Element Geometry (m³) | Refer to WBS tab - WBS00-WBS01-WBS02-WBS03-WBS04-WBS05 (example "WBH-EA-GR-Z00-CV-EW2")
Building Services | Security | CCTV | Building Services\Security\CCTV\SCMI | SE | Security Systems | GE | General | SEGE | CAM | 1 | SCMI | Camera multi-sensor - Internal | Security | CCTV |  |  |  | Refer to Systems Table | AssetTypeCode-Building-Level-ElementID (example "DPIT-M-GR-0001") | Pr_75_80_50 | Monitoring system control products | Work Package Number - Refer to Work Package Tab | Building Permit Item - Refer to Building Permit Tab | dRofus Room Data | dRofus Room Data | Site-Building-Level-XXX.X (example "OPH-M-L1-120.2") | dRofus Room Data | From Element Geometry (mm) | From Element Geometry (mm) | From Element Geometry (mm) | From Element Geometry (mm) | From Element Geometry (m²) | From Element Geometry (m³) | Refer to WBS tab - WBS00-WBS01-WBS02-WBS03-WBS04-WBS05 (example "WBH-EA-GR-Z00-CV-EW2")
Building Services | Security | CCTV | Building Services\Security\CCTV\SCMC | SE | Security Systems | GE | General | SEGE | CAM | 1 | SCMC | Corner mount camera - Internal | Security | CCTV |  |  |  | Refer to Systems Table | AssetTypeCode-Building-Level-ElementID (example "DPIT-M-GR-0001") | Pr_75_80_50 | Monitoring system control products | Work Package Number - Refer to Work Package Tab | Building Permit Item - Refer to Building Permit Tab | dRofus Room Data | dRofus Room Data | Site-Building-Level-XXX.X (example "OPH-M-L1-120.2") | dRofus Room Data | From Element Geometry (mm) | From Element Geometry (mm) | From Element Geometry (mm) | From Element Geometry (mm) | From Element Geometry (m²) | From Element Geometry (m³) | Refer to WBS tab - WBS00-WBS01-WBS02-WBS03-WBS04-WBS05 (example "WBH-EA-GR-Z00-CV-EW2")
Building Services | Security | CCTV | Building Services\Security\CCTV\SPTD | SE | Security Systems | GE | General | SEGE | CAM | 1 | SPTD | Camera PTZ Dome type - Internal | Security | CCTV |  |  |  | Refer to Systems Table | AssetTypeCode-Building-Level-ElementID (example "DPIT-M-GR-0001") | Pr_75_80_50 | Monitoring system control products | Work Package Number - Refer to Work Package Tab | Building Permit Item - Refer to Building Permit Tab | dRofus Room Data | dRofus Room Data | Site-Building-Level-XXX.X (example "OPH-M-L1-120.2") | dRofus Room Data | From Element Geometry (mm) | From Element Geometry (mm) | From Element Geometry (mm) | From Element Geometry (mm) | From Element Geometry (m²) | From Element Geometry (m³) | Refer to WBS tab - WBS00-WBS01-WBS02-WBS03-WBS04-WBS05 (example "WBH-EA-GR-Z00-CV-EW2")
Building Services | Security | CCTV | Building Services\Security\CCTV\SCNB | SE | Security Systems | GE | General | SEGE | CAM | 1 | SCNB | Camera 2MP - Bullet type external | Security | CCTV |  |  |  | Refer to Systems Table | AssetTypeCode-Building-Level-ElementID (example "DPIT-M-GR-0001") | Pr_75_80_50 | Monitoring system control products | Work Package Number - Refer to Work Package Tab | Building Permit Item - Refer to Building Permit Tab | dRofus Room Data | dRofus Room Data | Site-Building-Level-XXX.X (example "OPH-M-L1-120.2") | dRofus Room Data | From Element Geometry (mm) | From Element Geometry (mm) | From Element Geometry (mm) | From Element Geometry (mm) | From Element Geometry (m²) | From Element Geometry (m³) | Refer to WBS tab - WBS00-WBS01-WBS02-WBS03-WBS04-WBS05 (example "WBH-EA-GR-Z00-CV-EW2")
Building Services | Security | CCTV | Building Services\Security\CCTV\SCND | SE | Security Systems | GE | General | SEGE | CAM | 1 | SCND | Camera 2MP - Dome type external | Security | CCTV |  |  |  | Refer to Systems Table | AssetTypeCode-Building-Level-ElementID (example "DPIT-M-GR-0001") | Pr_75_80_50 | Monitoring system control products | Work Package Number - Refer to Work Package Tab | Building Permit Item - Refer to Building Permit Tab | dRofus Room Data | dRofus Room Data | Site-Building-Level-XXX.X (example "OPH-M-L1-120.2") | dRofus Room Data | From Element Geometry (mm) | From Element Geometry (mm) | From Element Geometry (mm) | From Element Geometry (mm) | From Element Geometry (m²) | From Element Geometry (m³) | Refer to WBS tab - WBS00-WBS01-WBS02-WBS03-WBS04-WBS05 (example "WBH-EA-GR-Z00-CV-EW2")
Building Services | Security | CCTV | Building Services\Security\CCTV\SCHB | SE | Security Systems | GE | General | SEGE | CAM | 1 | SCHB | Camera 5MP - Bullet type external | Security | CCTV |  |  |  | Refer to Systems Table | AssetTypeCode-Building-Level-ElementID (example "DPIT-M-GR-0001") | Pr_75_80_50 | Monitoring system control products | Work Package Number - Refer to Work Package Tab | Building Permit Item - Refer to Building Permit Tab | dRofus Room Data | dRofus Room Data | Site-Building-Level-XXX.X (example "OPH-M-L1-120.2") | dRofus Room Data | From Element Geometry (mm) | From Element Geometry (mm) | From Element Geometry (mm) | From Element Geometry (mm) | From Element Geometry (m²) | From Element Geometry (m³) | Refer to WBS tab - WBS00-WBS01-WBS02-WBS03-WBS04-WBS05 (example "WBH-EA-GR-Z00-CV-EW2")
Building Services | Security | CCTV | Building Services\Security\CCTV\SCHD | SE | Security Systems | GE | General | SEGE | CAM | 1 | SCHD | Camera 5MP - Dome type external | Security | CCTV |  |  |  | Refer to Systems Table | AssetTypeCode-Building-Level-ElementID (example "DPIT-M-GR-0001") | Pr_75_80_50 | Monitoring system control products | Work Package Number - Refer to Work Package Tab | Building Permit Item - Refer to Building Permit Tab | dRofus Room Data | dRofus Room Data | Site-Building-Level-XXX.X (example "OPH-M-L1-120.2") | dRofus Room Data | From Element Geometry (mm) | From Element Geometry (mm) | From Element Geometry (mm) | From Element Geometry (mm) | From Element Geometry (m²) | From Element Geometry (m³) | Refer to WBS tab - WBS00-WBS01-WBS02-WBS03-WBS04-WBS05 (example "WBH-EA-GR-Z00-CV-EW2")
Building Services | Security | CCTV | Building Services\Security\CCTV\SCMS | SE | Security Systems | GE | General | SEGE | CAM | 1 | SCMS | Camera multi-sensor - External | Security | CCTV |  |  |  | Refer to Systems Table | AssetTypeCode-Building-Level-ElementID (example "DPIT-M-GR-0001") | Pr_75_80_50 | Monitoring system control products | Work Package Number - Refer to Work Package Tab | Building Permit Item - Refer to Building Permit Tab | dRofus Room Data | dRofus Room Data | Site-Building-Level-XXX.X (example "OPH-M-L1-120.2") | dRofus Room Data | From Element Geometry (mm) | From Element Geometry (mm) | From Element Geometry (mm) | From Element Geometry (mm) | From Element Geometry (m²) | From Element Geometry (m³) | Refer to WBS tab - WBS00-WBS01-WBS02-WBS03-WBS04-WBS05 (example "WBH-EA-GR-Z00-CV-EW2")
Building Services | Security | CCTV | Building Services\Security\CCTV\SMSP | SE | Security Systems | GE | General | SEGE | CAM | 1 | SMSP | Camera multi-sensor with PTZ - External | Security | CCTV |  |  |  | Refer to Systems Table | AssetTypeCode-Building-Level-ElementID (example "DPIT-M-GR-0001") | Pr_75_80_50 | Monitoring system control products | Work Package Number - Refer to Work Package Tab | Building Permit Item - Refer to Building Permit Tab | dRofus Room Data | dRofus Room Data | Site-Building-Level-XXX.X (example "OPH-M-L1-120.2") | dRofus Room Data | From Element Geometry (mm) | From Element Geometry (mm) | From Element Geometry (mm) | From Element Geometry (mm) | From Element Geometry (m²) | From Element Geometry (m³) | Refer to WBS tab - WBS00-WBS01-WBS02-WBS03-WBS04-WBS05 (example "WBH-EA-GR-Z00-CV-EW2")
Building Services | Security | CCTV | Building Services\Security\CCTV\SHMB | SE | Security Systems | GE | General | SEGE | CAM | 1 | SHMB | Camera High MP - Bullet type external | Security | CCTV |  |  |  | Refer to Systems Table | AssetTypeCode-Building-Level-ElementID (example "DPIT-M-GR-0001") | Pr_75_80_50 | Monitoring system control products | Work Package Number - Refer to Work Package Tab | Building Permit Item - Refer to Building Permit Tab | dRofus Room Data | dRofus Room Data | Site-Building-Level-XXX.X (example "OPH-M-L1-120.2") | dRofus Room Data | From Element Geometry (mm) | From Element Geometry (mm) | From Element Geometry (mm) | From Element Geometry (mm) | From Element Geometry (m²) | From Element Geometry (m³) | Refer to WBS tab - WBS00-WBS01-WBS02-WBS03-WBS04-WBS05 (example "WBH-EA-GR-Z00-CV-EW2")
Building Services | Security | CCTV | Building Services\Security\CCTV\SHMD | SE | Security Systems | GE | General | SEGE | CAM | 1 | SHMD | Camera High MP - Dome type external | Security | CCTV |  |  |  | Refer to Systems Table | AssetTypeCode-Building-Level-ElementID (example "DPIT-M-GR-0001") | Pr_75_80_50 | Monitoring system control products | Work Package Number - Refer to Work Package Tab | Building Permit Item - Refer to Building Permit Tab | dRofus Room Data | dRofus Room Data | Site-Building-Level-XXX.X (example "OPH-M-L1-120.2") | dRofus Room Data | From Element Geometry (mm) | From Element Geometry (mm) | From Element Geometry (mm) | From Element Geometry (mm) | From Element Geometry (m²) | From Element Geometry (m³) | Refer to WBS tab - WBS00-WBS01-WBS02-WBS03-WBS04-WBS05 (example "WBH-EA-GR-Z00-CV-EW2")
Building Services | Security | CCTV | Building Services\Security\CCTV\SANP | SE | Security Systems | GE | General | SEGE | CAM | 1 | SANP | Camera - ANPR type | Security | CCTV |  |  |  | Refer to Systems Table | AssetTypeCode-Building-Level-ElementID (example "DPIT-M-GR-0001") | Pr_75_80_50 | Monitoring system control products | Work Package Number - Refer to Work Package Tab | Building Permit Item - Refer to Building Permit Tab | dRofus Room Data | dRofus Room Data | Site-Building-Level-XXX.X (example "OPH-M-L1-120.2") | dRofus Room Data | From Element Geometry (mm) | From Element Geometry (mm) | From Element Geometry (mm) | From Element Geometry (mm) | From Element Geometry (m²) | From Element Geometry (m³) | Refer to WBS tab - WBS00-WBS01-WBS02-WBS03-WBS04-WBS05 (example "WBH-EA-GR-Z00-CV-EW2")
Building Services | Security | CCTV | Building Services\Security\CCTV\SPDE | SE | Security Systems | GE | General | SEGE | CAM | 1 | SPDE | Camera PTZ Dome type - External | Security | CCTV |  |  |  | Refer to Systems Table | AssetTypeCode-Building-Level-ElementID (example "DPIT-M-GR-0001") | Pr_75_80_50 | Monitoring system control products | Work Package Number - Refer to Work Package Tab | Building Permit Item - Refer to Building Permit Tab | dRofus Room Data | dRofus Room Data | Site-Building-Level-XXX.X (example "OPH-M-L1-120.2") | dRofus Room Data | From Element Geometry (mm) | From Element Geometry (mm) | From Element Geometry (mm) | From Element Geometry (mm) | From Element Geometry (m²) | From Element Geometry (m³) | Refer to WBS tab - WBS00-WBS01-WBS02-WBS03-WBS04-WBS05 (example "WBH-EA-GR-Z00-CV-EW2")
Building Services | Security | CCTV | Building Services\Security\CCTV\SCPL | SE | Security Systems | GE | General | SEGE | NA | 1 | SCPL | Camera Pole - 3m | Security | CCTV |  |  |  | Refer to Systems Table | AssetTypeCode-Building-Level-ElementID (example "DPIT-M-GR-0001") | Pr_20_85_50_85 | Surveillance camera masts | Work Package Number - Refer to Work Package Tab | Building Permit Item - Refer to Building Permit Tab | dRofus Room Data | dRofus Room Data | Site-Building-Level-XXX.X (example "OPH-M-L1-120.2") | dRofus Room Data | From Element Geometry (mm) | From Element Geometry (mm) | From Element Geometry (mm) | From Element Geometry (mm) | From Element Geometry (m²) | From Element Geometry (m³) | Refer to WBS tab - WBS00-WBS01-WBS02-WBS03-WBS04-WBS05 (example "WBH-EA-GR-Z00-CV-EW2")
Building Services | Security | CCTV | Building Services\Security\CCTV\SCPM | SE | Security Systems | GE | General | SEGE | NA | 1 | SCPM | Camera Pole - 4.5m | Security | CCTV |  |  |  | Refer to Systems Table | AssetTypeCode-Building-Level-ElementID (example "DPIT-M-GR-0001") | Pr_20_85_50_85 | Surveillance camera masts | Work Package Number - Refer to Work Package Tab | Building Permit Item - Refer to Building Permit Tab | dRofus Room Data | dRofus Room Data | Site-Building-Level-XXX.X (example "OPH-M-L1-120.2") | dRofus Room Data | From Element Geometry (mm) | From Element Geometry (mm) | From Element Geometry (mm) | From Element Geometry (mm) | From Element Geometry (m²) | From Element Geometry (m³) | Refer to WBS tab - WBS00-WBS01-WBS02-WBS03-WBS04-WBS05 (example "WBH-EA-GR-Z00-CV-EW2")
Building Services | Security | CCTV | Building Services\Security\CCTV\SCPH | SE | Security Systems | GE | General | SEGE | NA | 1 | SCPH | Camera Pole - 6m | Security | CCTV |  |  |  | Refer to Systems Table | AssetTypeCode-Building-Level-ElementID (example "DPIT-M-GR-0001") | Pr_20_85_50_85 | Surveillance camera masts | Work Package Number - Refer to Work Package Tab | Building Permit Item - Refer to Building Permit Tab | dRofus Room Data | dRofus Room Data | Site-Building-Level-XXX.X (example "OPH-M-L1-120.2") | dRofus Room Data | From Element Geometry (mm) | From Element Geometry (mm) | From Element Geometry (mm) | From Element Geometry (mm) | From Element Geometry (m²) | From Element Geometry (m³) | Refer to WBS tab - WBS00-WBS01-WBS02-WBS03-WBS04-WBS05 (example "WBH-EA-GR-Z00-CV-EW2")
Building Services | Security | CCTV | Building Services\Security\CCTV\SCPA | SE | Security Systems | GE | General | SEGE | NA | 1 | SCPA | Camera Pole - ANPR type | Security | CCTV |  |  |  | Refer to Systems Table | AssetTypeCode-Building-Level-ElementID (example "DPIT-M-GR-0001") | Pr_20_85_50_85 | Surveillance camera masts | Work Package Number - Refer to Work Package Tab | Building Permit Item - Refer to Building Permit Tab | dRofus Room Data | dRofus Room Data | Site-Building-Level-XXX.X (example "OPH-M-L1-120.2") | dRofus Room Data | From Element Geometry (mm) | From Element Geometry (mm) | From Element Geometry (mm) | From Element Geometry (mm) | From Element Geometry (m²) | From Element Geometry (m³) | Refer to WBS tab - WBS00-WBS01-WBS02-WBS03-WBS04-WBS05 (example "WBH-EA-GR-Z00-CV-EW2")
Building Services | Security | CCTV | Building Services\Security\CCTV\SDMS | SE | Security Systems | GE | General | SEGE | MON | 1 | SDMS | CCTV Display Monitor 27" | Security | CCTV |  |  |  | Refer to Systems Table | AssetTypeCode-Building-Level-ElementID (example "DPIT-M-GR-0001") | Pr_60_75_86_79 | Surveillance monitors | Work Package Number - Refer to Work Package Tab | Building Permit Item - Refer to Building Permit Tab | dRofus Room Data | dRofus Room Data | Site-Building-Level-XXX.X (example "OPH-M-L1-120.2") | dRofus Room Data | From Element Geometry (mm) | From Element Geometry (mm) | From Element Geometry (mm) | From Element Geometry (mm) | From Element Geometry (m²) | From Element Geometry (m³) | Refer to WBS tab - WBS00-WBS01-WBS02-WBS03-WBS04-WBS05 (example "WBH-EA-GR-Z00-CV-EW2")
Building Services | Security | CCTV | Building Services\Security\CCTV\SDMM | SE | Security Systems | GE | General | SEGE | MON | 1 | SDMM | CCTV Display Monitor 32" | Security | CCTV |  |  |  | Refer to Systems Table | AssetTypeCode-Building-Level-ElementID (example "DPIT-M-GR-0001") | Pr_60_75_86_79 | Surveillance monitors | Work Package Number - Refer to Work Package Tab | Building Permit Item - Refer to Building Permit Tab | dRofus Room Data | dRofus Room Data | Site-Building-Level-XXX.X (example "OPH-M-L1-120.2") | dRofus Room Data | From Element Geometry (mm) | From Element Geometry (mm) | From Element Geometry (mm) | From Element Geometry (mm) | From Element Geometry (m²) | From Element Geometry (m³) | Refer to WBS tab - WBS00-WBS01-WBS02-WBS03-WBS04-WBS05 (example "WBH-EA-GR-Z00-CV-EW2")
Building Services | Security | CCTV | Building Services\Security\CCTV\SDML | SE | Security Systems | GE | General | SEGE | MON | 1 | SDML | CCTV Display Monitor 42" | Security | CCTV |  |  |  | Refer to Systems Table | AssetTypeCode-Building-Level-ElementID (example "DPIT-M-GR-0001") | Pr_60_75_86_79 | Surveillance monitors | Work Package Number - Refer to Work Package Tab | Building Permit Item - Refer to Building Permit Tab | dRofus Room Data | dRofus Room Data | Site-Building-Level-XXX.X (example "OPH-M-L1-120.2") | dRofus Room Data | From Element Geometry (mm) | From Element Geometry (mm) | From Element Geometry (mm) | From Element Geometry (mm) | From Element Geometry (m²) | From Element Geometry (m³) | Refer to WBS tab - WBS00-WBS01-WBS02-WBS03-WBS04-WBS05 (example "WBH-EA-GR-Z00-CV-EW2")
Building Services | Security | CCTV | Building Services\Security\CCTV\SDMX | SE | Security Systems | GE | General | SEGE | MON | 1 | SDMX | CCTV Display Monitor 55" | Security | CCTV |  |  |  | Refer to Systems Table | AssetTypeCode-Building-Level-ElementID (example "DPIT-M-GR-0001") | Pr_60_75_86_79 | Surveillance monitors | Work Package Number - Refer to Work Package Tab | Building Permit Item - Refer to Building Permit Tab | dRofus Room Data | dRofus Room Data | Site-Building-Level-XXX.X (example "OPH-M-L1-120.2") | dRofus Room Data | From Element Geometry (mm) | From Element Geometry (mm) | From Element Geometry (mm) | From Element Geometry (mm) | From Element Geometry (m²) | From Element Geometry (m³) | Refer to WBS tab - WBS00-WBS01-WBS02-WBS03-WBS04-WBS05 (example "WBH-EA-GR-Z00-CV-EW2")
Building Services | Security | CCTV | Building Services\Security\CCTV\SDMY | SE | Security Systems | GE | General | SEGE | MON | 1 | SDMY | CCTV Display Monitor 60" | Security | CCTV |  |  |  | Refer to Systems Table | AssetTypeCode-Building-Level-ElementID (example "DPIT-M-GR-0001") | Pr_60_75_86_79 | Surveillance monitors | Work Package Number - Refer to Work Package Tab | Building Permit Item - Refer to Building Permit Tab | dRofus Room Data | dRofus Room Data | Site-Building-Level-XXX.X (example "OPH-M-L1-120.2") | dRofus Room Data | From Element Geometry (mm) | From Element Geometry (mm) | From Element Geometry (mm) | From Element Geometry (mm) | From Element Geometry (m²) | From Element Geometry (m³) | Refer to WBS tab - WBS00-WBS01-WBS02-WBS03-WBS04-WBS05 (example "WBH-EA-GR-Z00-CV-EW2")
Building Services | Security | CCTV | Building Services\Security\CCTV\SDMZ | SE | Security Systems | GE | General | SEGE | MON | 1 | SDMZ | CCTV Display Monitor 65" | Security | CCTV |  |  |  | Refer to Systems Table | AssetTypeCode-Building-Level-ElementID (example "DPIT-M-GR-0001") | Pr_60_75_86_79 | Surveillance monitors | Work Package Number - Refer to Work Package Tab | Building Permit Item - Refer to Building Permit Tab | dRofus Room Data | dRofus Room Data | Site-Building-Level-XXX.X (example "OPH-M-L1-120.2") | dRofus Room Data | From Element Geometry (mm) | From Element Geometry (mm) | From Element Geometry (mm) | From Element Geometry (mm) | From Element Geometry (m²) | From Element Geometry (m³) | Refer to WBS tab - WBS00-WBS01-WBS02-WBS03-WBS04-WBS05 (example "WBH-EA-GR-Z00-CV-EW2")
Building Services | Security | CCTV | Building Services\Security\CCTV\SMSS | SE | Security Systems | GE | General | SEGE | MON | 1 | SMSS | SMS operator workstation (Single monitor) | Security | CCTV |  |  |  | Refer to Systems Table | AssetTypeCode-Building-Level-ElementID (example "DPIT-M-GR-0001") | Pr_60_75_86_79 | Surveillance monitors | Work Package Number - Refer to Work Package Tab | Building Permit Item - Refer to Building Permit Tab | dRofus Room Data | dRofus Room Data | Site-Building-Level-XXX.X (example "OPH-M-L1-120.2") | dRofus Room Data | From Element Geometry (mm) | From Element Geometry (mm) | From Element Geometry (mm) | From Element Geometry (mm) | From Element Geometry (m²) | From Element Geometry (m³) | Refer to WBS tab - WBS00-WBS01-WBS02-WBS03-WBS04-WBS05 (example "WBH-EA-GR-Z00-CV-EW2")
Building Services | Security | CCTV | Building Services\Security\CCTV\SMSD | SE | Security Systems | GE | General | SEGE | MON | 1 | SMSD | SMS operator workstation (Dual monitor) | Security | CCTV |  |  |  | Refer to Systems Table | AssetTypeCode-Building-Level-ElementID (example "DPIT-M-GR-0001") | Pr_60_75_86_79 | Surveillance monitors | Work Package Number - Refer to Work Package Tab | Building Permit Item - Refer to Building Permit Tab | dRofus Room Data | dRofus Room Data | Site-Building-Level-XXX.X (example "OPH-M-L1-120.2") | dRofus Room Data | From Element Geometry (mm) | From Element Geometry (mm) | From Element Geometry (mm) | From Element Geometry (mm) | From Element Geometry (m²) | From Element Geometry (m³) | Refer to WBS tab - WBS00-WBS01-WBS02-WBS03-WBS04-WBS05 (example "WBH-EA-GR-Z00-CV-EW2")
Building Services | Security | CCTV | Building Services\Security\CCTV\SVMS | SE | Security Systems | GE | General | SEGE | MON | 1 | SVMS | VMS operator workstation (Single monitor) | Security | CCTV |  |  |  | Refer to Systems Table | AssetTypeCode-Building-Level-ElementID (example "DPIT-M-GR-0001") | Pr_60_75_86_79 | Surveillance monitors | Work Package Number - Refer to Work Package Tab | Building Permit Item - Refer to Building Permit Tab | dRofus Room Data | dRofus Room Data | Site-Building-Level-XXX.X (example "OPH-M-L1-120.2") | dRofus Room Data | From Element Geometry (mm) | From Element Geometry (mm) | From Element Geometry (mm) | From Element Geometry (mm) | From Element Geometry (m²) | From Element Geometry (m³) | Refer to WBS tab - WBS00-WBS01-WBS02-WBS03-WBS04-WBS05 (example "WBH-EA-GR-Z00-CV-EW2")
Building Services | Security | CCTV | Building Services\Security\CCTV\SVMD | SE | Security Systems | GE | General | SEGE | MON | 1 | SVMD | VMS operator workstation (Dual monitor) | Security | CCTV |  |  |  | Refer to Systems Table | AssetTypeCode-Building-Level-ElementID (example "DPIT-M-GR-0001") | Pr_60_75_86_79 | Surveillance monitors | Work Package Number - Refer to Work Package Tab | Building Permit Item - Refer to Building Permit Tab | dRofus Room Data | dRofus Room Data | Site-Building-Level-XXX.X (example "OPH-M-L1-120.2") | dRofus Room Data | From Element Geometry (mm) | From Element Geometry (mm) | From Element Geometry (mm) | From Element Geometry (mm) | From Element Geometry (m²) | From Element Geometry (m³) | Refer to WBS tab - WBS00-WBS01-WBS02-WBS03-WBS04-WBS05 (example "WBH-EA-GR-Z00-CV-EW2")
Building Services | Security | CCTV | Building Services\Security\CCTV\SWML | SE | Security Systems | GE | General | SEGE | MON | 1 | SWML | Workstation monitor 24" | Security | CCTV |  |  |  | Refer to Systems Table | AssetTypeCode-Building-Level-ElementID (example "DPIT-M-GR-0001") | Pr_60_75_86_79 | Surveillance monitors | Work Package Number - Refer to Work Package Tab | Building Permit Item - Refer to Building Permit Tab | dRofus Room Data | dRofus Room Data | Site-Building-Level-XXX.X (example "OPH-M-L1-120.2") | dRofus Room Data | From Element Geometry (mm) | From Element Geometry (mm) | From Element Geometry (mm) | From Element Geometry (mm) | From Element Geometry (m²) | From Element Geometry (m³) | Refer to WBS tab - WBS00-WBS01-WBS02-WBS03-WBS04-WBS05 (example "WBH-EA-GR-Z00-CV-EW2")
Building Services | Security | CCTV | Building Services\Security\CCTV\SWMM | SE | Security Systems | GE | General | SEGE | MON | 1 | SWMM | Workstation monitor 27" | Security | CCTV |  |  |  | Refer to Systems Table | AssetTypeCode-Building-Level-ElementID (example "DPIT-M-GR-0001") | Pr_60_75_86_79 | Surveillance monitors | Work Package Number - Refer to Work Package Tab | Building Permit Item - Refer to Building Permit Tab | dRofus Room Data | dRofus Room Data | Site-Building-Level-XXX.X (example "OPH-M-L1-120.2") | dRofus Room Data | From Element Geometry (mm) | From Element Geometry (mm) | From Element Geometry (mm) | From Element Geometry (mm) | From Element Geometry (m²) | From Element Geometry (m³) | Refer to WBS tab - WBS00-WBS01-WBS02-WBS03-WBS04-WBS05 (example "WBH-EA-GR-Z00-CV-EW2")
Building Services | Security | CCTV | Building Services\Security\CCTV\SWMH | SE | Security Systems | GE | General | SEGE | MON | 1 | SWMH | Workstation monitor 32" | Security | CCTV |  |  |  | Refer to Systems Table | AssetTypeCode-Building-Level-ElementID (example "DPIT-M-GR-0001") | Pr_60_75_86_79 | Surveillance monitors | Work Package Number - Refer to Work Package Tab | Building Permit Item - Refer to Building Permit Tab | dRofus Room Data | dRofus Room Data | Site-Building-Level-XXX.X (example "OPH-M-L1-120.2") | dRofus Room Data | From Element Geometry (mm) | From Element Geometry (mm) | From Element Geometry (mm) | From Element Geometry (mm) | From Element Geometry (m²) | From Element Geometry (m³) | Refer to WBS tab - WBS00-WBS01-WBS02-WBS03-WBS04-WBS05 (example "WBH-EA-GR-Z00-CV-EW2")
Building Services | Security | Control | Building Services\Security\Control\SDIS | SE | Security Systems | GE | General | SEGE | NA | 2 | SDIS | Door interlock status indicator | Security | Control |  |  |  | Refer to Systems Table | AssetTypeCode-Building-Level-ElementID (example "DPIT-M-GR-0001") | Pr_75_30_30 | Electronic access control and recording products | Work Package Number - Refer to Work Package Tab | Building Permit Item - Refer to Building Permit Tab | dRofus Room Data | dRofus Room Data | Site-Building-Level-XXX.X (example "OPH-M-L1-120.2") | dRofus Room Data | From Element Geometry (mm) | From Element Geometry (mm) | From Element Geometry (mm) | From Element Geometry (mm) | From Element Geometry (m²) | From Element Geometry (m³) | Refer to WBS tab - WBS00-WBS01-WBS02-WBS03-WBS04-WBS05 (example "WBH-EA-GR-Z00-CV-EW2")
Building Services | Security | Control | Building Services\Security\Control\SRLI | SE | Security Systems | GE | General | SEGE | NA | 1 | SRLI | Rollershutter door control interface | Security | Control |  |  |  | Refer to Systems Table | AssetTypeCode-Building-Level-ElementID (example "DPIT-M-GR-0001") | Pr_75_30_23 | Door and gate-operating hardware | Work Package Number - Refer to Work Package Tab | Building Permit Item - Refer to Building Permit Tab | dRofus Room Data | dRofus Room Data | Site-Building-Level-XXX.X (example "OPH-M-L1-120.2") | dRofus Room Data | From Element Geometry (mm) | From Element Geometry (mm) | From Element Geometry (mm) | From Element Geometry (mm) | From Element Geometry (m²) | From Element Geometry (m³) | Refer to WBS tab - WBS00-WBS01-WBS02-WBS03-WBS04-WBS05 (example "WBH-EA-GR-Z00-CV-EW2")
Building Services | Security | Control Panel | Building Services\Security\Control Panel\SCPT | SE | Security Systems | GE | General | SEGE | NA | 1 | SCPT | Door Control Panel - Touch screen type | Security | Control Panel |  |  |  | Refer to Systems Table | AssetTypeCode-Building-Level-ElementID (example "DPIT-M-GR-0001") | Pr_75_30_30_03 | Access control units | Work Package Number - Refer to Work Package Tab | Building Permit Item - Refer to Building Permit Tab | dRofus Room Data | dRofus Room Data | Site-Building-Level-XXX.X (example "OPH-M-L1-120.2") | dRofus Room Data | From Element Geometry (mm) | From Element Geometry (mm) | From Element Geometry (mm) | From Element Geometry (mm) | From Element Geometry (m²) | From Element Geometry (m³) | Refer to WBS tab - WBS00-WBS01-WBS02-WBS03-WBS04-WBS05 (example "WBH-EA-GR-Z00-CV-EW2")
Building Services | Security | Control Panel | Building Services\Security\Control Panel\SDMP | SE | Security Systems | GE | General | SEGE | ALP | 1 | SDMP | Duress mimic panel | Security | Control Panel |  |  |  | Refer to Systems Table | AssetTypeCode-Building-Level-ElementID (example "DPIT-M-GR-0001") | Pr_75_80_42 | Intrusion and hold-up alarm devices and control equipment | Work Package Number - Refer to Work Package Tab | Building Permit Item - Refer to Building Permit Tab | dRofus Room Data | dRofus Room Data | Site-Building-Level-XXX.X (example "OPH-M-L1-120.2") | dRofus Room Data | From Element Geometry (mm) | From Element Geometry (mm) | From Element Geometry (mm) | From Element Geometry (mm) | From Element Geometry (m²) | From Element Geometry (m³) | Refer to WBS tab - WBS00-WBS01-WBS02-WBS03-WBS04-WBS05 (example "WBH-EA-GR-Z00-CV-EW2")
Building Services | Security | Doors | Building Services\Security\Doors\SCTH | SE | Security Systems | GE | General | SEGE | NA | 2 | SCTH | Cable transfer hinge | Security | Doors |  |  |  | Refer to Systems Table | AssetTypeCode-Building-Level-ElementID (example "DPIT-M-GR-0001") | Pr_30_36_36_21 | Door hinges | Work Package Number - Refer to Work Package Tab | Building Permit Item - Refer to Building Permit Tab | dRofus Room Data | dRofus Room Data | Site-Building-Level-XXX.X (example "OPH-M-L1-120.2") | dRofus Room Data | From Element Geometry (mm) | From Element Geometry (mm) | From Element Geometry (mm) | From Element Geometry (mm) | From Element Geometry (m²) | From Element Geometry (m³) | Refer to WBS tab - WBS00-WBS01-WBS02-WBS03-WBS04-WBS05 (example "WBH-EA-GR-Z00-CV-EW2")
Building Services | Security | Doors | Building Services\Security\Doors\SEOS | SE | Security Systems | GE | General | SEGE | NA | 2 | SEOS | Electrically operated strike | Security | Doors |  |  |  | Refer to Systems Table | AssetTypeCode-Building-Level-ElementID (example "DPIT-M-GR-0001") | Pr_75_30_27_26 | Electric strikes and faceplates | Work Package Number - Refer to Work Package Tab | Building Permit Item - Refer to Building Permit Tab | dRofus Room Data | dRofus Room Data | Site-Building-Level-XXX.X (example "OPH-M-L1-120.2") | dRofus Room Data | From Element Geometry (mm) | From Element Geometry (mm) | From Element Geometry (mm) | From Element Geometry (mm) | From Element Geometry (m²) | From Element Geometry (m³) | Refer to WBS tab - WBS00-WBS01-WBS02-WBS03-WBS04-WBS05 (example "WBH-EA-GR-Z00-CV-EW2")
Building Services | Security | Doors | Building Services\Security\Doors\SOSH | SE | Security Systems | GE | General | SEGE | NA | 2 | SOSH | Electrically operated strike - Heavy duty | Security | Doors |  |  |  | Refer to Systems Table | AssetTypeCode-Building-Level-ElementID (example "DPIT-M-GR-0001") | Pr_75_30_27_26 | Electric strikes and faceplates | Work Package Number - Refer to Work Package Tab | Building Permit Item - Refer to Building Permit Tab | dRofus Room Data | dRofus Room Data | Site-Building-Level-XXX.X (example "OPH-M-L1-120.2") | dRofus Room Data | From Element Geometry (mm) | From Element Geometry (mm) | From Element Geometry (mm) | From Element Geometry (mm) | From Element Geometry (m²) | From Element Geometry (m³) | Refer to WBS tab - WBS00-WBS01-WBS02-WBS03-WBS04-WBS05 (example "WBH-EA-GR-Z00-CV-EW2")
Building Services | Security | Doors | Building Services\Security\Doors\SLKS | SE | Security Systems | GE | General | SEGE | NA | 2 | SLKS | Electromagnetic lock single | Security | Doors |  |  |  | Refer to Systems Table | AssetTypeCode-Building-Level-ElementID (example "DPIT-M-GR-0001") | Pr_75_30_27_50 | Magnetic locks | Work Package Number - Refer to Work Package Tab | Building Permit Item - Refer to Building Permit Tab | dRofus Room Data | dRofus Room Data | Site-Building-Level-XXX.X (example "OPH-M-L1-120.2") | dRofus Room Data | From Element Geometry (mm) | From Element Geometry (mm) | From Element Geometry (mm) | From Element Geometry (mm) | From Element Geometry (m²) | From Element Geometry (m³) | Refer to WBS tab - WBS00-WBS01-WBS02-WBS03-WBS04-WBS05 (example "WBH-EA-GR-Z00-CV-EW2")
Building Services | Security | Doors | Building Services\Security\Doors\SLKD | SE | Security Systems | GE | General | SEGE | NA | 2 | SLKD | Electromagnetic lock double | Security | Doors |  |  |  | Refer to Systems Table | AssetTypeCode-Building-Level-ElementID (example "DPIT-M-GR-0001") | Pr_75_30_27_50 | Magnetic locks | Work Package Number - Refer to Work Package Tab | Building Permit Item - Refer to Building Permit Tab | dRofus Room Data | dRofus Room Data | Site-Building-Level-XXX.X (example "OPH-M-L1-120.2") | dRofus Room Data | From Element Geometry (mm) | From Element Geometry (mm) | From Element Geometry (mm) | From Element Geometry (mm) | From Element Geometry (m²) | From Element Geometry (m³) | Refer to WBS tab - WBS00-WBS01-WBS02-WBS03-WBS04-WBS05 (example "WBH-EA-GR-Z00-CV-EW2")
Building Services | Security | Doors | Building Services\Security\Doors\SPDO | SE | Security Systems | GE | General | SEGE | NA | 2 | SPDO | Powered door operator | Security | Doors |  |  |  | Refer to Systems Table | AssetTypeCode-Building-Level-ElementID (example "DPIT-M-GR-0001") | Pr_75_30_23 | Door and gate-operating hardware | Work Package Number - Refer to Work Package Tab | Building Permit Item - Refer to Building Permit Tab | dRofus Room Data | dRofus Room Data | Site-Building-Level-XXX.X (example "OPH-M-L1-120.2") | dRofus Room Data | From Element Geometry (mm) | From Element Geometry (mm) | From Element Geometry (mm) | From Element Geometry (mm) | From Element Geometry (m²) | From Element Geometry (m³) | Refer to WBS tab - WBS00-WBS01-WBS02-WBS03-WBS04-WBS05 (example "WBH-EA-GR-Z00-CV-EW2")
Building Services | Security | Doors | Building Services\Security\Doors\SSCI | SE | Security Systems | GE | General | SEGE | NA | 2 | SSCI | Sliding door control interface | Security | Doors |  |  |  | Refer to Systems Table | AssetTypeCode-Building-Level-ElementID (example "DPIT-M-GR-0001") | Pr_75_30_23_04 | Automatic sliding door operator control panels | Work Package Number - Refer to Work Package Tab | Building Permit Item - Refer to Building Permit Tab | dRofus Room Data | dRofus Room Data | Site-Building-Level-XXX.X (example "OPH-M-L1-120.2") | dRofus Room Data | From Element Geometry (mm) | From Element Geometry (mm) | From Element Geometry (mm) | From Element Geometry (mm) | From Element Geometry (m²) | From Element Geometry (m³) | Refer to WBS tab - WBS00-WBS01-WBS02-WBS03-WBS04-WBS05 (example "WBH-EA-GR-Z00-CV-EW2")
Building Services | Security | Doors | Building Services\Security\Doors\SWCI | SE | Security Systems | GE | General | SEGE | NA | 2 | SWCI | Swing door control interface | Security | Doors |  |  |  | Refer to Systems Table | AssetTypeCode-Building-Level-ElementID (example "DPIT-M-GR-0001") | Pr_75_30_23_09 | Automatic swing-door operators | Work Package Number - Refer to Work Package Tab | Building Permit Item - Refer to Building Permit Tab | dRofus Room Data | dRofus Room Data | Site-Building-Level-XXX.X (example "OPH-M-L1-120.2") | dRofus Room Data | From Element Geometry (mm) | From Element Geometry (mm) | From Element Geometry (mm) | From Element Geometry (mm) | From Element Geometry (m²) | From Element Geometry (m³) | Refer to WBS tab - WBS00-WBS01-WBS02-WBS03-WBS04-WBS05 (example "WBH-EA-GR-Z00-CV-EW2")
Building Services | Security | Doors | Building Services\Security\Doors\SRCI | SE | Security Systems | GE | General | SEGE | NA | 2 | SRCI | Rotary door control interface | Security | Doors |  |  |  | Refer to Systems Table | AssetTypeCode-Building-Level-ElementID (example "DPIT-M-GR-0001") | Pr_75_30_23 | Door and gate-operating hardware | Work Package Number - Refer to Work Package Tab | Building Permit Item - Refer to Building Permit Tab | dRofus Room Data | dRofus Room Data | Site-Building-Level-XXX.X (example "OPH-M-L1-120.2") | dRofus Room Data | From Element Geometry (mm) | From Element Geometry (mm) | From Element Geometry (mm) | From Element Geometry (mm) | From Element Geometry (m²) | From Element Geometry (m³) | Refer to WBS tab - WBS00-WBS01-WBS02-WBS03-WBS04-WBS05 (example "WBH-EA-GR-Z00-CV-EW2")
Building Services | ICT Communcations Technology | EAC Door Hardware | Building Services\ICT Communcations Technology\EAC Door Hardware\SELL | AH | Applied Hardware | DH | Door hardware | AHDH | NA | 2 | SELL | Electric Lock | Security | EAC Door Hardware |  |  |  | Refer to Systems Table | AssetTypeCode-Building-Level-ElementID (example "DPIT-M-GR-0001") | Pr_30_36_08_27 | Electric locks | Work Package Number - Refer to Work Package Tab | Building Permit Item - Refer to Building Permit Tab | dRofus Room Data | dRofus Room Data | Site-Building-Level-XXX.X (example "OPH-M-L1-120.2") | dRofus Room Data | From Element Geometry (mm) | From Element Geometry (mm) | From Element Geometry (mm) | From Element Geometry (mm) | From Element Geometry (m²) | From Element Geometry (m³) | Refer to WBS tab - WBS00-WBS01-WBS02-WBS03-WBS04-WBS05 (example "WBH-EA-GR-Z00-CV-EW2")
Building Services | ICT Communcations Technology | EAC Door Hardware | Building Services\ICT Communcations Technology\EAC Door Hardware\SELS | AH | Applied Hardware | DH | Door hardware | AHDH | EPP | 2 | SELS | Electric Strike | Security | EAC Door Hardware |  |  |  | Refer to Systems Table | AssetTypeCode-Building-Level-ElementID (example "DPIT-M-GR-0001") | Pr_75_30_27_26 | Electric strikes and faceplates | Work Package Number - Refer to Work Package Tab | Building Permit Item - Refer to Building Permit Tab | dRofus Room Data | dRofus Room Data | Site-Building-Level-XXX.X (example "OPH-M-L1-120.2") | dRofus Room Data | From Element Geometry (mm) | From Element Geometry (mm) | From Element Geometry (mm) | From Element Geometry (mm) | From Element Geometry (m²) | From Element Geometry (m³) | Refer to WBS tab - WBS00-WBS01-WBS02-WBS03-WBS04-WBS05 (example "WBH-EA-GR-Z00-CV-EW2")
Building Services | ICT Communcations Technology | EAC Door Hardware | Building Services\ICT Communcations Technology\EAC Door Hardware\SMLK | AH | Applied Hardware | DH | Door hardware | AHDH | NA | 2 | SMLK | Magnetic Lock | Security | EAC Door Hardware |  |  |  | Refer to Systems Table | AssetTypeCode-Building-Level-ElementID (example "DPIT-M-GR-0001") | Pr_75_30_27_50 | Magnetic locks | Work Package Number - Refer to Work Package Tab | Building Permit Item - Refer to Building Permit Tab | dRofus Room Data | dRofus Room Data | Site-Building-Level-XXX.X (example "OPH-M-L1-120.2") | dRofus Room Data | From Element Geometry (mm) | From Element Geometry (mm) | From Element Geometry (mm) | From Element Geometry (mm) | From Element Geometry (m²) | From Element Geometry (m³) | Refer to WBS tab - WBS00-WBS01-WBS02-WBS03-WBS04-WBS05 (example "WBH-EA-GR-Z00-CV-EW2")
Building Services | Security | EAC Door Hardware | Building Services\Security\EAC Door Hardware\SEML | SE | Security Systems | GE | General | SEGE | NA | 2 | SEML | Electric Mortice Lock | Security | EAC Door Hardware |  |  |  | Refer to Systems Table | AssetTypeCode-Building-Level-ElementID (example "DPIT-M-GR-0001") | Pr_30_36_08_53 | Mortice locks | Work Package Number - Refer to Work Package Tab | Building Permit Item - Refer to Building Permit Tab | dRofus Room Data | dRofus Room Data | Site-Building-Level-XXX.X (example "OPH-M-L1-120.2") | dRofus Room Data | From Element Geometry (mm) | From Element Geometry (mm) | From Element Geometry (mm) | From Element Geometry (mm) | From Element Geometry (m²) | From Element Geometry (m³) | Refer to WBS tab - WBS00-WBS01-WBS02-WBS03-WBS04-WBS05 (example "WBH-EA-GR-Z00-CV-EW2")
Building Services | ICT Communcations Technology | EAC Module | Building Services\ICT Communcations Technology\EAC Module\ICRD | IT | Information and Communications Services | IN | Infrastructure Passive | ITIN | CRD | 1 | ICRD | Electronic Card Reader | Security | EAC Module |  |  |  | Refer to Systems Table | AssetTypeCode-Building-Level-ElementID (example "DPIT-M-GR-0001") | Pr_75_30_30_67 | Proximity card readers | Work Package Number - Refer to Work Package Tab | Building Permit Item - Refer to Building Permit Tab | dRofus Room Data | dRofus Room Data | Site-Building-Level-XXX.X (example "OPH-M-L1-120.2") | dRofus Room Data | From Element Geometry (mm) | From Element Geometry (mm) | From Element Geometry (mm) | From Element Geometry (mm) | From Element Geometry (m²) | From Element Geometry (m³) | Refer to WBS tab - WBS00-WBS01-WBS02-WBS03-WBS04-WBS05 (example "WBH-EA-GR-Z00-CV-EW2")
Building Services | Security | EAC Module | Building Services\Security\EAC Module\SRAK | SE | Security Systems | GE | General | SEGE | NA | 1 | SRAK | Remote Arming Station - Keypad type | Security | EAC Module |  |  |  | Refer to Systems Table | AssetTypeCode-Building-Level-ElementID (example "DPIT-M-GR-0001") | Pr_75_80_30 | Fire detection and alarm devices and control equipment | Work Package Number - Refer to Work Package Tab | Building Permit Item - Refer to Building Permit Tab | dRofus Room Data | dRofus Room Data | Site-Building-Level-XXX.X (example "OPH-M-L1-120.2") | dRofus Room Data | From Element Geometry (mm) | From Element Geometry (mm) | From Element Geometry (mm) | From Element Geometry (mm) | From Element Geometry (m²) | From Element Geometry (m³) | Refer to WBS tab - WBS00-WBS01-WBS02-WBS03-WBS04-WBS05 (example "WBH-EA-GR-Z00-CV-EW2")
Building Services | Security | EAC Module | Building Services\Security\EAC Module\SRAC | SE | Security Systems | GE | General | SEGE | NA | 1 | SRAC | Remote Arming Station - Access card type | Security | EAC Module |  |  |  | Refer to Systems Table | AssetTypeCode-Building-Level-ElementID (example "DPIT-M-GR-0001") | Pr_75_80_30 | Fire detection and alarm devices and control equipment | Work Package Number - Refer to Work Package Tab | Building Permit Item - Refer to Building Permit Tab | dRofus Room Data | dRofus Room Data | Site-Building-Level-XXX.X (example "OPH-M-L1-120.2") | dRofus Room Data | From Element Geometry (mm) | From Element Geometry (mm) | From Element Geometry (mm) | From Element Geometry (mm) | From Element Geometry (m²) | From Element Geometry (m³) | Refer to WBS tab - WBS00-WBS01-WBS02-WBS03-WBS04-WBS05 (example "WBH-EA-GR-Z00-CV-EW2")
Building Services | Security | EAC Module | Building Services\Security\EAC Module\SCRS | SE | Security Systems | GE | General | SEGE | NA | 1 | SCRS | Card reader - Standard | Security | EAC Module |  |  |  | Refer to Systems Table | AssetTypeCode-Building-Level-ElementID (example "DPIT-M-GR-0001") | Pr_75_30_30_67 | Proximity card readers | Work Package Number - Refer to Work Package Tab | Building Permit Item - Refer to Building Permit Tab | dRofus Room Data | dRofus Room Data | Site-Building-Level-XXX.X (example "OPH-M-L1-120.2") | dRofus Room Data | From Element Geometry (mm) | From Element Geometry (mm) | From Element Geometry (mm) | From Element Geometry (mm) | From Element Geometry (m²) | From Element Geometry (m³) | Refer to WBS tab - WBS00-WBS01-WBS02-WBS03-WBS04-WBS05 (example "WBH-EA-GR-Z00-CV-EW2")
Building Services | Security | EAC Module | Building Services\Security\EAC Module\SCSL | SE | Security Systems | GE | General | SEGE | NA | 1 | SCSL | Card reader - Slim | Security | EAC Module |  |  |  | Refer to Systems Table | AssetTypeCode-Building-Level-ElementID (example "DPIT-M-GR-0001") | Pr_75_30_30_67 | Proximity card readers | Work Package Number - Refer to Work Package Tab | Building Permit Item - Refer to Building Permit Tab | dRofus Room Data | dRofus Room Data | Site-Building-Level-XXX.X (example "OPH-M-L1-120.2") | dRofus Room Data | From Element Geometry (mm) | From Element Geometry (mm) | From Element Geometry (mm) | From Element Geometry (mm) | From Element Geometry (m²) | From Element Geometry (m³) | Refer to WBS tab - WBS00-WBS01-WBS02-WBS03-WBS04-WBS05 (example "WBH-EA-GR-Z00-CV-EW2")
Building Services | Security | EAC Module | Building Services\Security\EAC Module\SCRK | SE | Security Systems | GE | General | SEGE | NA | 1 | SCRK | Card reader - With keypad | Security | EAC Module |  |  |  | Refer to Systems Table | AssetTypeCode-Building-Level-ElementID (example "DPIT-M-GR-0001") | Pr_75_30_30_67 | Proximity card readers | Work Package Number - Refer to Work Package Tab | Building Permit Item - Refer to Building Permit Tab | dRofus Room Data | dRofus Room Data | Site-Building-Level-XXX.X (example "OPH-M-L1-120.2") | dRofus Room Data | From Element Geometry (mm) | From Element Geometry (mm) | From Element Geometry (mm) | From Element Geometry (mm) | From Element Geometry (m²) | From Element Geometry (m³) | Refer to WBS tab - WBS00-WBS01-WBS02-WBS03-WBS04-WBS05 (example "WBH-EA-GR-Z00-CV-EW2")
Building Services | Security | EAC Module | Building Services\Security\EAC Module\SCRF | SE | Security Systems | GE | General | SEGE | NA | 1 | SCRF | Card Reader - With fingerprint reader | Security | EAC Module |  |  |  | Refer to Systems Table | AssetTypeCode-Building-Level-ElementID (example "DPIT-M-GR-0001") | Pr_75_30_30_67 | Proximity card readers | Work Package Number - Refer to Work Package Tab | Building Permit Item - Refer to Building Permit Tab | dRofus Room Data | dRofus Room Data | Site-Building-Level-XXX.X (example "OPH-M-L1-120.2") | dRofus Room Data | From Element Geometry (mm) | From Element Geometry (mm) | From Element Geometry (mm) | From Element Geometry (mm) | From Element Geometry (m²) | From Element Geometry (m³) | Refer to WBS tab - WBS00-WBS01-WBS02-WBS03-WBS04-WBS05 (example "WBH-EA-GR-Z00-CV-EW2")
Building Services | Security | EAC Module | Building Services\Security\EAC Module\SCRL | SE | Security Systems | GE | General | SEGE | NA | 1 | SCRL | Card reader - Long range | Security | EAC Module |  |  |  | Refer to Systems Table | AssetTypeCode-Building-Level-ElementID (example "DPIT-M-GR-0001") | Pr_75_30_30_67 | Proximity card readers | Work Package Number - Refer to Work Package Tab | Building Permit Item - Refer to Building Permit Tab | dRofus Room Data | dRofus Room Data | Site-Building-Level-XXX.X (example "OPH-M-L1-120.2") | dRofus Room Data | From Element Geometry (mm) | From Element Geometry (mm) | From Element Geometry (mm) | From Element Geometry (mm) | From Element Geometry (m²) | From Element Geometry (m³) | Refer to WBS tab - WBS00-WBS01-WBS02-WBS03-WBS04-WBS05 (example "WBH-EA-GR-Z00-CV-EW2")
Building Services | Security | EAC Module | Building Services\Security\EAC Module\SBRF | SE | Security Systems | GE | General | SEGE | NA | 1 | SBRF | Biometric reader - Fingerprint | Security | EAC Module |  |  |  | Refer to Systems Table | AssetTypeCode-Building-Level-ElementID (example "DPIT-M-GR-0001") | Pr_75_30_30_07 | Biometric fingerprint readers | Work Package Number - Refer to Work Package Tab | Building Permit Item - Refer to Building Permit Tab | dRofus Room Data | dRofus Room Data | Site-Building-Level-XXX.X (example "OPH-M-L1-120.2") | dRofus Room Data | From Element Geometry (mm) | From Element Geometry (mm) | From Element Geometry (mm) | From Element Geometry (mm) | From Element Geometry (m²) | From Element Geometry (m³) | Refer to WBS tab - WBS00-WBS01-WBS02-WBS03-WBS04-WBS05 (example "WBH-EA-GR-Z00-CV-EW2")
Building Services | Security | EAC Module | Building Services\Security\EAC Module\SBRI | SE | Security Systems | GE | General | SEGE | NA | 1 | SBRI | Biometric reader - Iris scan | Security | EAC Module |  |  |  | Refer to Systems Table | AssetTypeCode-Building-Level-ElementID (example "DPIT-M-GR-0001") | Pr_75_80_60_08 | Biometric iris recognition products | Work Package Number - Refer to Work Package Tab | Building Permit Item - Refer to Building Permit Tab | dRofus Room Data | dRofus Room Data | Site-Building-Level-XXX.X (example "OPH-M-L1-120.2") | dRofus Room Data | From Element Geometry (mm) | From Element Geometry (mm) | From Element Geometry (mm) | From Element Geometry (mm) | From Element Geometry (m²) | From Element Geometry (m³) | Refer to WBS tab - WBS00-WBS01-WBS02-WBS03-WBS04-WBS05 (example "WBH-EA-GR-Z00-CV-EW2")
Building Services | Security | EAC Module | Building Services\Security\EAC Module\SBRP | SE | Security Systems | GE | General | SEGE | NA | 1 | SBRP | Biometric reader - Palm scan | Security | EAC Module |  |  |  | Refer to Systems Table | AssetTypeCode-Building-Level-ElementID (example "DPIT-M-GR-0001") | Pr_75_30_30_08 | Biometric hand geometry readers | Work Package Number - Refer to Work Package Tab | Building Permit Item - Refer to Building Permit Tab | dRofus Room Data | dRofus Room Data | Site-Building-Level-XXX.X (example "OPH-M-L1-120.2") | dRofus Room Data | From Element Geometry (mm) | From Element Geometry (mm) | From Element Geometry (mm) | From Element Geometry (mm) | From Element Geometry (m²) | From Element Geometry (m³) | Refer to WBS tab - WBS00-WBS01-WBS02-WBS03-WBS04-WBS05 (example "WBH-EA-GR-Z00-CV-EW2")
Building Services | Security | EAC Module | Building Services\Security\EAC Module\SACI | SE | Security Systems | GE | General | SEGE | NA | 1 | SACI | Access card ID camera | Security | EAC Module |  |  |  | Refer to Systems Table | AssetTypeCode-Building-Level-ElementID (example "DPIT-M-GR-0001") | Pr_75_30_30 | Electronic access control and recording products | Work Package Number - Refer to Work Package Tab | Building Permit Item - Refer to Building Permit Tab | dRofus Room Data | dRofus Room Data | Site-Building-Level-XXX.X (example "OPH-M-L1-120.2") | dRofus Room Data | From Element Geometry (mm) | From Element Geometry (mm) | From Element Geometry (mm) | From Element Geometry (mm) | From Element Geometry (m²) | From Element Geometry (m³) | Refer to WBS tab - WBS00-WBS01-WBS02-WBS03-WBS04-WBS05 (example "WBH-EA-GR-Z00-CV-EW2")
Building Services | Security | EAC Module | Building Services\Security\EAC Module\SACP | SE | Security Systems | GE | General | SEGE | NA | 1 | SACP | Access card printer | Security | EAC Module |  |  |  | Refer to Systems Table | AssetTypeCode-Building-Level-ElementID (example "DPIT-M-GR-0001") | Pr_75_30_30 | Electronic access control and recording products | Work Package Number - Refer to Work Package Tab | Building Permit Item - Refer to Building Permit Tab | dRofus Room Data | dRofus Room Data | Site-Building-Level-XXX.X (example "OPH-M-L1-120.2") | dRofus Room Data | From Element Geometry (mm) | From Element Geometry (mm) | From Element Geometry (mm) | From Element Geometry (mm) | From Element Geometry (m²) | From Element Geometry (m³) | Refer to WBS tab - WBS00-WBS01-WBS02-WBS03-WBS04-WBS05 (example "WBH-EA-GR-Z00-CV-EW2")
Building Services | Security | Intercom | Building Services\Security\Intercom\LIWM | IT | Information & Communication Services | SE | Security Systems | ITSE | WAL | 1 | LIWM | Intercom Wall mounted | Security | Intercom |  |  |  | Refer to Systems Table | AssetTypeCode-Building-Level-ElementID (example "DPIT-M-GR-0001") | Pr_75_30_30_42 | Intercom entrance panels | Work Package Number - Refer to Work Package Tab | Building Permit Item - Refer to Building Permit Tab | dRofus Room Data | dRofus Room Data | Site-Building-Level-XXX.X (example "OPH-M-L1-120.2") | dRofus Room Data | From Element Geometry (mm) | From Element Geometry (mm) | From Element Geometry (mm) | From Element Geometry (mm) | From Element Geometry (m²) | From Element Geometry (m³) | Refer to WBS tab - WBS00-WBS01-WBS02-WBS03-WBS04-WBS05 (example "WBH-EA-GR-Z00-CV-EW2")
Building Services | Security | Intercom | Building Services\Security\Intercom\SVDI | SE | Security Systems | GE | General | SEGE | NA | 1 | SVDI | Video intercom door station - Internal | Security | Intercom |  |  |  | Refer to Systems Table | AssetTypeCode-Building-Level-ElementID (example "DPIT-M-GR-0001") | Pr_75_30_30_03 | Access control units | Work Package Number - Refer to Work Package Tab | Building Permit Item - Refer to Building Permit Tab | dRofus Room Data | dRofus Room Data | Site-Building-Level-XXX.X (example "OPH-M-L1-120.2") | dRofus Room Data | From Element Geometry (mm) | From Element Geometry (mm) | From Element Geometry (mm) | From Element Geometry (mm) | From Element Geometry (m²) | From Element Geometry (m³) | Refer to WBS tab - WBS00-WBS01-WBS02-WBS03-WBS04-WBS05 (example "WBH-EA-GR-Z00-CV-EW2")
Building Services | Security | Intercom | Building Services\Security\Intercom\SVDE | SE | Security Systems | GE | General | SEGE | NA | 1 | SVDE | Video intercom door station - External | Security | Intercom |  |  |  | Refer to Systems Table | AssetTypeCode-Building-Level-ElementID (example "DPIT-M-GR-0001") | Pr_75_30_30_03 | Access control units | Work Package Number - Refer to Work Package Tab | Building Permit Item - Refer to Building Permit Tab | dRofus Room Data | dRofus Room Data | Site-Building-Level-XXX.X (example "OPH-M-L1-120.2") | dRofus Room Data | From Element Geometry (mm) | From Element Geometry (mm) | From Element Geometry (mm) | From Element Geometry (mm) | From Element Geometry (m²) | From Element Geometry (m³) | Refer to WBS tab - WBS00-WBS01-WBS02-WBS03-WBS04-WBS05 (example "WBH-EA-GR-Z00-CV-EW2")
Building Services | Security | Intercom | Building Services\Security\Intercom\SIMS | SE | Security Systems | GE | General | SEGE | NA | 1 | SIMS | Video intercom master station | Security | Intercom |  |  |  | Refer to Systems Table | AssetTypeCode-Building-Level-ElementID (example "DPIT-M-GR-0001") | Pr_75_30_30_03 | Access control units | Work Package Number - Refer to Work Package Tab | Building Permit Item - Refer to Building Permit Tab | dRofus Room Data | dRofus Room Data | Site-Building-Level-XXX.X (example "OPH-M-L1-120.2") | dRofus Room Data | From Element Geometry (mm) | From Element Geometry (mm) | From Element Geometry (mm) | From Element Geometry (mm) | From Element Geometry (m²) | From Element Geometry (m³) | Refer to WBS tab - WBS00-WBS01-WBS02-WBS03-WBS04-WBS05 (example "WBH-EA-GR-Z00-CV-EW2")
Building Services | Security | Perimeter Security | Building Services\Security\Perimeter Security\SECI | SE | Security Systems | GE | General | SEGE | NA | 1 | SECI | Security equipment cabinet - Internal | Security | Perimeter Security |  |  |  | Refer to Systems Table | AssetTypeCode-Building-Level-ElementID (example "DPIT-M-GR-0001") | Pr_75_30_30 | Electronic access control and recording products | Work Package Number - Refer to Work Package Tab | Building Permit Item - Refer to Building Permit Tab | dRofus Room Data | dRofus Room Data | Site-Building-Level-XXX.X (example "OPH-M-L1-120.2") | dRofus Room Data | From Element Geometry (mm) | From Element Geometry (mm) | From Element Geometry (mm) | From Element Geometry (mm) | From Element Geometry (m²) | From Element Geometry (m³) | Refer to WBS tab - WBS00-WBS01-WBS02-WBS03-WBS04-WBS05 (example "WBH-EA-GR-Z00-CV-EW2")
Building Services | Security | Perimeter Security | Building Services\Security\Perimeter Security\SEEI | SE | Security Systems | GE | General | SEGE | NA | 1 | SEEI | Security equipment enclosure - Internal | Security | Perimeter Security |  |  |  | Refer to Systems Table | AssetTypeCode-Building-Level-ElementID (example "DPIT-M-GR-0001") | Pr_75_30_30 | Electronic access control and recording products | Work Package Number - Refer to Work Package Tab | Building Permit Item - Refer to Building Permit Tab | dRofus Room Data | dRofus Room Data | Site-Building-Level-XXX.X (example "OPH-M-L1-120.2") | dRofus Room Data | From Element Geometry (mm) | From Element Geometry (mm) | From Element Geometry (mm) | From Element Geometry (mm) | From Element Geometry (m²) | From Element Geometry (m³) | Refer to WBS tab - WBS00-WBS01-WBS02-WBS03-WBS04-WBS05 (example "WBH-EA-GR-Z00-CV-EW2")
Building Services | Security | Perimeter Security | Building Services\Security\Perimeter Security\SECE | SE | Security Systems | GE | General | SEGE | NA | 1 | SECE | Security equipment cubicle - External | Security | Perimeter Security |  |  |  | Refer to Systems Table | AssetTypeCode-Building-Level-ElementID (example "DPIT-M-GR-0001") | Pr_75_30_30 | Electronic access control and recording products | Work Package Number - Refer to Work Package Tab | Building Permit Item - Refer to Building Permit Tab | dRofus Room Data | dRofus Room Data | Site-Building-Level-XXX.X (example "OPH-M-L1-120.2") | dRofus Room Data | From Element Geometry (mm) | From Element Geometry (mm) | From Element Geometry (mm) | From Element Geometry (mm) | From Element Geometry (m²) | From Element Geometry (m³) | Refer to WBS tab - WBS00-WBS01-WBS02-WBS03-WBS04-WBS05 (example "WBH-EA-GR-Z00-CV-EW2")
Building Services | Security | Perimeter Security | Building Services\Security\Perimeter Security\SEBS | SE | Security Systems | GE | General | SEGE | NA | 1 | SEBS | Security equipment bollard - Single height | Security | Perimeter Security |  |  |  | Refer to Systems Table | AssetTypeCode-Building-Level-ElementID (example "DPIT-M-GR-0001") | Pr_20_76_08 | Bollards and impact protectors | Work Package Number - Refer to Work Package Tab | Building Permit Item - Refer to Building Permit Tab | dRofus Room Data | dRofus Room Data | Site-Building-Level-XXX.X (example "OPH-M-L1-120.2") | dRofus Room Data | From Element Geometry (mm) | From Element Geometry (mm) | From Element Geometry (mm) | From Element Geometry (mm) | From Element Geometry (m²) | From Element Geometry (m³) | Refer to WBS tab - WBS00-WBS01-WBS02-WBS03-WBS04-WBS05 (example "WBH-EA-GR-Z00-CV-EW2")
Building Services | Security | Perimeter Security | Building Services\Security\Perimeter Security\SEBD | SE | Security Systems | GE | General | SEGE | NA | 1 | SEBD | Security equipment bollard - Dual height | Security | Perimeter Security |  |  |  | Refer to Systems Table | AssetTypeCode-Building-Level-ElementID (example "DPIT-M-GR-0001") | Pr_20_76_08 | Bollards and impact protectors | Work Package Number - Refer to Work Package Tab | Building Permit Item - Refer to Building Permit Tab | dRofus Room Data | dRofus Room Data | Site-Building-Level-XXX.X (example "OPH-M-L1-120.2") | dRofus Room Data | From Element Geometry (mm) | From Element Geometry (mm) | From Element Geometry (mm) | From Element Geometry (mm) | From Element Geometry (m²) | From Element Geometry (m³) | Refer to WBS tab - WBS00-WBS01-WBS02-WBS03-WBS04-WBS05 (example "WBH-EA-GR-Z00-CV-EW2")
Building Services | Security | Perimeter Security | Building Services\Security\Perimeter Security\SWMD | SE | Security Systems | GE | General | SEGE | NA | 1 | SWMD | Walk Through Metal Detector | Security | Perimeter Security |  |  |  | Refer to Systems Table | AssetTypeCode-Building-Level-ElementID (example "DPIT-M-GR-0001") | Pr_75_80_75_96 | Walk-through metal detectors | Work Package Number - Refer to Work Package Tab | Building Permit Item - Refer to Building Permit Tab | dRofus Room Data | dRofus Room Data | Site-Building-Level-XXX.X (example "OPH-M-L1-120.2") | dRofus Room Data | From Element Geometry (mm) | From Element Geometry (mm) | From Element Geometry (mm) | From Element Geometry (mm) | From Element Geometry (m²) | From Element Geometry (m³) | Refer to WBS tab - WBS00-WBS01-WBS02-WBS03-WBS04-WBS05 (example "WBH-EA-GR-Z00-CV-EW2")
Building Services | Security | Sensor | Building Services\Security\Sensor\STES | SE | Security Systems | GE | General | SEGE | SNR | 1 | SPIG | PIR Detector - General purpose | Security | Sensor |  |  |  | Refer to Systems Table | AssetTypeCode-Building-Level-ElementID (example "DPIT-M-GR-0001") | Pr_75_50_76_59 | Passive infrared (PIR) sensors | Work Package Number - Refer to Work Package Tab | Building Permit Item - Refer to Building Permit Tab | dRofus Room Data | dRofus Room Data | Site-Building-Level-XXX.X (example "OPH-M-L1-120.2") | dRofus Room Data | From Element Geometry (mm) | From Element Geometry (mm) | From Element Geometry (mm) | From Element Geometry (mm) | From Element Geometry (m²) | From Element Geometry (m³) | Refer to WBS tab - WBS00-WBS01-WBS02-WBS03-WBS04-WBS05 (example "WBH-EA-GR-Z00-CV-EW2")
Building Services | Security | Sensor | Building Services\Security\Sensor\STES | SE | Security Systems | GE | General | SEGE | SNR | 1 | SDTG | DT Detector - General purpose | Security | Sensor |  |  |  | Refer to Systems Table | AssetTypeCode-Building-Level-ElementID (example "DPIT-M-GR-0001") | Pr_75_80_42_60 | Passive infrared movement detectors | Work Package Number - Refer to Work Package Tab | Building Permit Item - Refer to Building Permit Tab | dRofus Room Data | dRofus Room Data | Site-Building-Level-XXX.X (example "OPH-M-L1-120.2") | dRofus Room Data | From Element Geometry (mm) | From Element Geometry (mm) | From Element Geometry (mm) | From Element Geometry (mm) | From Element Geometry (m²) | From Element Geometry (m³) | Refer to WBS tab - WBS00-WBS01-WBS02-WBS03-WBS04-WBS05 (example "WBH-EA-GR-Z00-CV-EW2")
Building Services | Security | Sensor | Building Services\Security\Sensor\STES | SE | Security Systems | GE | General | SEGE | SNR | 1 | SPIP | PIR Detector - 360o type | Security | Sensor |  |  |  | Refer to Systems Table | AssetTypeCode-Building-Level-ElementID (example "DPIT-M-GR-0001") | Pr_75_50_76_59 | Passive infrared (PIR) sensors | Work Package Number - Refer to Work Package Tab | Building Permit Item - Refer to Building Permit Tab | dRofus Room Data | dRofus Room Data | Site-Building-Level-XXX.X (example "OPH-M-L1-120.2") | dRofus Room Data | From Element Geometry (mm) | From Element Geometry (mm) | From Element Geometry (mm) | From Element Geometry (mm) | From Element Geometry (m²) | From Element Geometry (m³) | Refer to WBS tab - WBS00-WBS01-WBS02-WBS03-WBS04-WBS05 (example "WBH-EA-GR-Z00-CV-EW2")
Building Services | Security | Sensor | Building Services\Security\Sensor\STES | SE | Security Systems | GE | General | SEGE | SNR | 1 | SDTP | DT Detector - 360o type | Security | Sensor |  |  |  | Refer to Systems Table | AssetTypeCode-Building-Level-ElementID (example "DPIT-M-GR-0001") | Pr_75_80_42_60 | Passive infrared movement detectors | Work Package Number - Refer to Work Package Tab | Building Permit Item - Refer to Building Permit Tab | dRofus Room Data | dRofus Room Data | Site-Building-Level-XXX.X (example "OPH-M-L1-120.2") | dRofus Room Data | From Element Geometry (mm) | From Element Geometry (mm) | From Element Geometry (mm) | From Element Geometry (mm) | From Element Geometry (m²) | From Element Geometry (m³) | Refer to WBS tab - WBS00-WBS01-WBS02-WBS03-WBS04-WBS05 (example "WBH-EA-GR-Z00-CV-EW2")
Building Services | Security | Sensor | Building Services\Security\Sensor\STES | SE | Security Systems | GE | General | SEGE | SNR | 1 | SPIC | PIR Detector - Curtain type | Security | Sensor |  |  |  | Refer to Systems Table | AssetTypeCode-Building-Level-ElementID (example "DPIT-M-GR-0001") | Pr_75_50_76_59 | Passive infrared (PIR) sensors | Work Package Number - Refer to Work Package Tab | Building Permit Item - Refer to Building Permit Tab | dRofus Room Data | dRofus Room Data | Site-Building-Level-XXX.X (example "OPH-M-L1-120.2") | dRofus Room Data | From Element Geometry (mm) | From Element Geometry (mm) | From Element Geometry (mm) | From Element Geometry (mm) | From Element Geometry (m²) | From Element Geometry (m³) | Refer to WBS tab - WBS00-WBS01-WBS02-WBS03-WBS04-WBS05 (example "WBH-EA-GR-Z00-CV-EW2")
Building Services | Security | Sensor | Building Services\Security\Sensor\STES | SE | Security Systems | GE | General | SEGE | SNR | 1 | SPIL | PIR Detector - Long range type | Security | Sensor |  |  |  | Refer to Systems Table | AssetTypeCode-Building-Level-ElementID (example "DPIT-M-GR-0001") | Pr_75_50_76_59 | Passive infrared (PIR) sensors | Work Package Number - Refer to Work Package Tab | Building Permit Item - Refer to Building Permit Tab | dRofus Room Data | dRofus Room Data | Site-Building-Level-XXX.X (example "OPH-M-L1-120.2") | dRofus Room Data | From Element Geometry (mm) | From Element Geometry (mm) | From Element Geometry (mm) | From Element Geometry (mm) | From Element Geometry (m²) | From Element Geometry (m³) | Refer to WBS tab - WBS00-WBS01-WBS02-WBS03-WBS04-WBS05 (example "WBH-EA-GR-Z00-CV-EW2")
Building Services | Security | Sensor | Building Services\Security\Sensor\SGBD | SE | Security Systems | GE | General | SEGE | SNR | 1 | SGBD | Glass break detector | Security | Sensor |  |  |  | Refer to Systems Table | AssetTypeCode-Building-Level-ElementID (example "DPIT-M-GR-0001") | Pr_75_80_42_02 | Glass break detectors | Work Package Number - Refer to Work Package Tab | Building Permit Item - Refer to Building Permit Tab | dRofus Room Data | dRofus Room Data | Site-Building-Level-XXX.X (example "OPH-M-L1-120.2") | dRofus Room Data | From Element Geometry (mm) | From Element Geometry (mm) | From Element Geometry (mm) | From Element Geometry (mm) | From Element Geometry (m²) | From Element Geometry (m³) | Refer to WBS tab - WBS00-WBS01-WBS02-WBS03-WBS04-WBS05 (example "WBH-EA-GR-Z00-CV-EW2")
Building Services | Security | Switch | Building Services\Security\Switch\SRDR | SE | Security Systems | SW | Switches | ITSW | SWT | 1 | SRDR | Reed switch - Door type recess mount | Security | Switch |  |  |  | Refer to Systems Table | AssetTypeCode-Building-Level-ElementID (example "DPIT-M-GR-0001") | Pr_75_75_88 | Magnetic switches | Work Package Number - Refer to Work Package Tab | Building Permit Item - Refer to Building Permit Tab | dRofus Room Data | dRofus Room Data | Site-Building-Level-XXX.X (example "OPH-M-L1-120.2") | dRofus Room Data | From Element Geometry (mm) | From Element Geometry (mm) | From Element Geometry (mm) | From Element Geometry (mm) | From Element Geometry (m²) | From Element Geometry (m³) | Refer to WBS tab - WBS00-WBS01-WBS02-WBS03-WBS04-WBS05 (example "WBH-EA-GR-Z00-CV-EW2")
Building Services | Security | Switch | Building Services\Security\Switch\SRDS | SE | Security Systems | SW | Switches | ITSW | SWT | 1 | SRDS | Reed switch - Door type surface mount | Security | Switch |  |  |  | Refer to Systems Table | AssetTypeCode-Building-Level-ElementID (example "DPIT-M-GR-0001") | Pr_75_75_88 | Magnetic switches | Work Package Number - Refer to Work Package Tab | Building Permit Item - Refer to Building Permit Tab | dRofus Room Data | dRofus Room Data | Site-Building-Level-XXX.X (example "OPH-M-L1-120.2") | dRofus Room Data | From Element Geometry (mm) | From Element Geometry (mm) | From Element Geometry (mm) | From Element Geometry (mm) | From Element Geometry (m²) | From Element Geometry (m³) | Refer to WBS tab - WBS00-WBS01-WBS02-WBS03-WBS04-WBS05 (example "WBH-EA-GR-Z00-CV-EW2")
Building Services | Security | Switch | Building Services\Security\Switch\SRHS | SE | Security Systems | SW | Switches | ITSW | SWT | 1 | SRHS | Reed switch - Hatch type surface mount | Security | Switch |  |  |  | Refer to Systems Table | AssetTypeCode-Building-Level-ElementID (example "DPIT-M-GR-0001") | Pr_75_75_88 | Magnetic switches | Work Package Number - Refer to Work Package Tab | Building Permit Item - Refer to Building Permit Tab | dRofus Room Data | dRofus Room Data | Site-Building-Level-XXX.X (example "OPH-M-L1-120.2") | dRofus Room Data | From Element Geometry (mm) | From Element Geometry (mm) | From Element Geometry (mm) | From Element Geometry (mm) | From Element Geometry (m²) | From Element Geometry (m³) | Refer to WBS tab - WBS00-WBS01-WBS02-WBS03-WBS04-WBS05 (example "WBH-EA-GR-Z00-CV-EW2")
Building Services | Security | Switch | Building Services\Security\Switch\SRHD | SE | Security Systems | SW | Switches | ITSW | SWT | 1 | SRHD | Reed switch - Heavy duty type (Roller shutter door) | Security | Switch |  |  |  | Refer to Systems Table | AssetTypeCode-Building-Level-ElementID (example "DPIT-M-GR-0001") | Pr_75_75_88 | Magnetic switches | Work Package Number - Refer to Work Package Tab | Building Permit Item - Refer to Building Permit Tab | dRofus Room Data | dRofus Room Data | Site-Building-Level-XXX.X (example "OPH-M-L1-120.2") | dRofus Room Data | From Element Geometry (mm) | From Element Geometry (mm) | From Element Geometry (mm) | From Element Geometry (mm) | From Element Geometry (m²) | From Element Geometry (m³) | Refer to WBS tab - WBS00-WBS01-WBS02-WBS03-WBS04-WBS05 (example "WBH-EA-GR-Z00-CV-EW2")
Building Services | Security | Switch | Building Services\Security\Switch\SBGR | SE | Security Systems | GE | General | SEGE | FDE | 1 | SBGR | Breakglass unit - emergency release | Security | Switch |  |  |  | Refer to Systems Table | AssetTypeCode-Building-Level-ElementID (example "DPIT-M-GR-0001") | Pr_75_30_30_27 | Emergency door release break glass units | Work Package Number - Refer to Work Package Tab | Building Permit Item - Refer to Building Permit Tab | dRofus Room Data | dRofus Room Data | Site-Building-Level-XXX.X (example "OPH-M-L1-120.2") | dRofus Room Data | From Element Geometry (mm) | From Element Geometry (mm) | From Element Geometry (mm) | From Element Geometry (mm) | From Element Geometry (m²) | From Element Geometry (m³) | Refer to WBS tab - WBS00-WBS01-WBS02-WBS03-WBS04-WBS05 (example "WBH-EA-GR-Z00-CV-EW2")
Buildings | Structural | Wall | Buildings\Structural\Wall\SPEN | - | - | - | - | - | FPW | 3 | SPEN | Fire Penetration | Structural | Wall | Material Description | Example:"Stainless Steel 316", otherwise N/A | Grade of Concrete in MPa - Example: 40, otherwise N/A | Not Applicable (leave it empty) |  | Pr_25_80_81 | Smoke and fire-stopping | Work Package Number - Refer to Work Package Tab | Building Permit Item - Refer to Building Permit Tab |  |  |  |  | From Element Geometry (mm) | From Element Geometry (mm) | From Element Geometry (mm) | From Element Geometry (mm) | From Element Geometry (m²) | From Element Geometry (m³) | Refer to WBS tab - WBS00-WBS01-WBS02-WBS03-WBS04-WBS05 (example "WBH-EA-GR-Z00-CV-EW2")
Buildings | Structural | Beam | Buildings\Structural\Beam\SBEA | - | - | - | - | - | NA | 3 | SBEA | Beam General | Structural | Beam | Material Description | Example:"Stainless Steel 316", otherwise N/A | Grade of Concrete in MPa - Example: 40, otherwise N/A | Not Applicable (leave it empty) |  | Pr_20_76_51_90 | Universal beam sections | Work Package Number - Refer to Work Package Tab | Building Permit Item - Refer to Building Permit Tab |  |  |  |  | From Element Geometry (mm) | From Element Geometry (mm) | From Element Geometry (mm) | From Element Geometry (mm) | From Element Geometry (m²) | From Element Geometry (m³) | Refer to WBS tab - WBS00-WBS01-WBS02-WBS03-WBS04-WBS05 (example "WBH-EA-GR-Z00-CV-EW2")
Buildings | Structural | Beam | Buildings\Structural\Beam\SBIN | - | - | - | - | - | NA | 3 | SBIN | Beam Insitu | Structural | Beam | Material Description | Example:"Stainless Steel 316", otherwise N/A | Grade of Concrete in MPa - Example: 40, otherwise N/A | Not Applicable (leave it empty) |  | Pr_20_76_51_90 | Universal beam sections | Work Package Number - Refer to Work Package Tab | Building Permit Item - Refer to Building Permit Tab |  |  |  |  | From Element Geometry (mm) | From Element Geometry (mm) | From Element Geometry (mm) | From Element Geometry (mm) | From Element Geometry (m²) | From Element Geometry (m³) | Refer to WBS tab - WBS00-WBS01-WBS02-WBS03-WBS04-WBS05 (example "WBH-EA-GR-Z00-CV-EW2")
Buildings | Structural | Beam | Buildings\Structural\Beam\SBPC | - | - | - | - | - | NA | 3 | SBPC | Beam Precast | Structural | Beam | Material Description | Example:"Stainless Steel 316", otherwise N/A | Grade of Concrete in MPa - Example: 40, otherwise N/A | Not Applicable (leave it empty) |  | Pr_20_76_66_67 | Precast deck sections | Work Package Number - Refer to Work Package Tab | Building Permit Item - Refer to Building Permit Tab |  |  |  |  | From Element Geometry (mm) | From Element Geometry (mm) | From Element Geometry (mm) | From Element Geometry (mm) | From Element Geometry (m²) | From Element Geometry (m³) | Refer to WBS tab - WBS00-WBS01-WBS02-WBS03-WBS04-WBS05 (example "WBH-EA-GR-Z00-CV-EW2")
Buildings | Structural | Beam | Buildings\Structural\Beam\SBSW | - | - | - | - | - | NA | 3 | SBSW | Beam Steelwork | Structural | Beam | Material Description | Example:"Stainless Steel 316", otherwise N/A | Grade of Concrete in MPa - Example: 40, otherwise N/A | Not Applicable (leave it empty) |  | Pr_20_85_08_11 | Carbon steel beams | Work Package Number - Refer to Work Package Tab | Building Permit Item - Refer to Building Permit Tab |  |  |  |  | From Element Geometry (mm) | From Element Geometry (mm) | From Element Geometry (mm) | From Element Geometry (mm) | From Element Geometry (m²) | From Element Geometry (m³) | Refer to WBS tab - WBS00-WBS01-WBS02-WBS03-WBS04-WBS05 (example "WBH-EA-GR-Z00-CV-EW2")
Buildings | Structural | Slab | Buildings\Structural\Slab\SBDK | - | - | - | - | - | NA | 3 | SBDK | Bridge Deck | Structural | Slab | Material Description | Example:"Stainless Steel 316", otherwise N/A | Grade of Concrete in MPa - Example: 40, otherwise N/A | Not Applicable (leave it empty) |  | Pr_20_85_18 | Bridge deck products | Work Package Number - Refer to Work Package Tab | Building Permit Item - Refer to Building Permit Tab |  |  |  |  | From Element Geometry (mm) | From Element Geometry (mm) | From Element Geometry (mm) | From Element Geometry (mm) | From Element Geometry (m²) | From Element Geometry (m³) | Refer to WBS tab - WBS00-WBS01-WBS02-WBS03-WBS04-WBS05 (example "WBH-EA-GR-Z00-CV-EW2")
Buildings | Structural | Joint | Buildings\Structural\Joint\SEXB | - | - | - | - | - | NA | 3 | SEXB | Bridge Expansion Joint | Structural | Joint | Material Description | Example:"Stainless Steel 316", otherwise N/A | Grade of Concrete in MPa - Example: 40, otherwise N/A | Not Applicable (leave it empty) |  | Pr_35_90_09 | Bridge expansion and movement joints | Work Package Number - Refer to Work Package Tab | Building Permit Item - Refer to Building Permit Tab |  |  |  |  | From Element Geometry (mm) | From Element Geometry (mm) | From Element Geometry (mm) | From Element Geometry (mm) | From Element Geometry (m²) | From Element Geometry (m³) | Refer to WBS tab - WBS00-WBS01-WBS02-WBS03-WBS04-WBS05 (example "WBH-EA-GR-Z00-CV-EW2")
Buildings | Structural | Column | Buildings\Structural\Column\SBPR | - | - | - | - | - | NA | 3 | SBPR | Bridge Pier | Structural | Column | Material Description | Example:"Stainless Steel 316", otherwise N/A | Grade of Concrete in MPa - Example: 40, otherwise N/A | Not Applicable (leave it empty) |  | Pr_20_85_16_15 | Concrete columns | Work Package Number - Refer to Work Package Tab | Building Permit Item - Refer to Building Permit Tab |  |  |  |  | From Element Geometry (mm) | From Element Geometry (mm) | From Element Geometry (mm) | From Element Geometry (mm) | From Element Geometry (m²) | From Element Geometry (m³) | Refer to WBS tab - WBS00-WBS01-WBS02-WBS03-WBS04-WBS05 (example "WBH-EA-GR-Z00-CV-EW2")
Buildings | Structural | Column | Buildings\Structural\Column\SPYL | - | - | - | - | - | NA | 3 | SPYL | Bridge Pylon | Structural | Column | Material Description | Example:"Stainless Steel 316", otherwise N/A | Grade of Concrete in MPa - Example: 40, otherwise N/A | Not Applicable (leave it empty) |  | Pr_20_85_16_15 | Concrete columns | Work Package Number - Refer to Work Package Tab | Building Permit Item - Refer to Building Permit Tab |  |  |  |  | From Element Geometry (mm) | From Element Geometry (mm) | From Element Geometry (mm) | From Element Geometry (mm) | From Element Geometry (m²) | From Element Geometry (m³) | Refer to WBS tab - WBS00-WBS01-WBS02-WBS03-WBS04-WBS05 (example "WBH-EA-GR-Z00-CV-EW2")
Buildings | Structural | Cellular Unit | Buildings\Structural\Cellular Unit\SCPC | ST | Structural | GE | General | STGE | NA | 3 | SCPC | Cellular Unit Precast | Structural | Cellular Unit | Material Description | Example:"Stainless Steel 316", otherwise N/A | Grade of Concrete in MPa - Example: 40, otherwise N/A | Not Applicable (leave it empty) |  | Pr_25_71_14_52 | Monolithic precast concrete cladding panels | Work Package Number - Refer to Work Package Tab | Building Permit Item - Refer to Building Permit Tab |  |  |  |  | From Element Geometry (mm) | From Element Geometry (mm) | From Element Geometry (mm) | From Element Geometry (mm) | From Element Geometry (m²) | From Element Geometry (m³) | Refer to WBS tab - WBS00-WBS01-WBS02-WBS03-WBS04-WBS05 (example "WBH-EA-GR-Z00-CV-EW2")
Buildings | Structural | Column | Buildings\Structural\Column\SCIN | - | - | - | - | - | NA | 3 | SCIN | Column Insitu | Structural | Column | Material Description | Example:"Stainless Steel 316", otherwise N/A | Grade of Concrete in MPa - Example: 40, otherwise N/A | Not Applicable (leave it empty) |  | Pr_20_85_16 | Columns and column accessories | Work Package Number - Refer to Work Package Tab | Building Permit Item - Refer to Building Permit Tab |  |  |  |  | From Element Geometry (mm) | From Element Geometry (mm) | From Element Geometry (mm) | From Element Geometry (mm) | From Element Geometry (m²) | From Element Geometry (m³) | Refer to WBS tab - WBS00-WBS01-WBS02-WBS03-WBS04-WBS05 (example "WBH-EA-GR-Z00-CV-EW2")
Buildings | Structural | Column | Buildings\Structural\Column\SCPR | - | - | - | - | - | NA | 3 | SCPR | Column Precast | Structural | Column | Material Description | Example:"Stainless Steel 316", otherwise N/A | Grade of Concrete in MPa - Example: 40, otherwise N/A | Not Applicable (leave it empty) |  | Pr_20_76_66 | Precast sections | Work Package Number - Refer to Work Package Tab | Building Permit Item - Refer to Building Permit Tab |  |  |  |  | From Element Geometry (mm) | From Element Geometry (mm) | From Element Geometry (mm) | From Element Geometry (mm) | From Element Geometry (m²) | From Element Geometry (m³) | Refer to WBS tab - WBS00-WBS01-WBS02-WBS03-WBS04-WBS05 (example "WBH-EA-GR-Z00-CV-EW2")
Buildings | Structural | Column | Buildings\Structural\Column\SCSW | - | - | - | - | - | NA | 3 | SCSW | Column Steelwork | Structural | Column | Material Description | Example:"Stainless Steel 316", otherwise N/A | Grade of Concrete in MPa - Example: 40, otherwise N/A | Not Applicable (leave it empty) |  | Pr_20_85_16_11 | Carbon steel columns | Work Package Number - Refer to Work Package Tab | Building Permit Item - Refer to Building Permit Tab |  |  |  |  | From Element Geometry (mm) | From Element Geometry (mm) | From Element Geometry (mm) | From Element Geometry (mm) | From Element Geometry (m²) | From Element Geometry (m³) | Refer to WBS tab - WBS00-WBS01-WBS02-WBS03-WBS04-WBS05 (example "WBH-EA-GR-Z00-CV-EW2")
Buildings | Structural | Corbel | Buildings\Structural\Corbel\SCBI | - | - | - | - | - | NA | 3 | SCBI | Corbel Insitu | Structural | Corbel | Material Description | Example:"Stainless Steel 316", otherwise N/A | Grade of Concrete in MPa - Example: 40, otherwise N/A | Not Applicable (leave it empty) |  | Pr_20_85_16 | Columns and column accessories | Work Package Number - Refer to Work Package Tab | Building Permit Item - Refer to Building Permit Tab |  |  |  |  | From Element Geometry (mm) | From Element Geometry (mm) | From Element Geometry (mm) | From Element Geometry (mm) | From Element Geometry (m²) | From Element Geometry (m³) | Refer to WBS tab - WBS00-WBS01-WBS02-WBS03-WBS04-WBS05 (example "WBH-EA-GR-Z00-CV-EW2")
Buildings | Structural | Corbel | Buildings\Structural\Corbel\SCBP | - | - | - | - | - | NA | 3 | SCBP | Corbel Precast | Structural | Corbel | Material Description | Example:"Stainless Steel 316", otherwise N/A | Grade of Concrete in MPa - Example: 40, otherwise N/A | Not Applicable (leave it empty) |  | Pr_20_76_66 | Precast sections | Work Package Number - Refer to Work Package Tab | Building Permit Item - Refer to Building Permit Tab |  |  |  |  | From Element Geometry (mm) | From Element Geometry (mm) | From Element Geometry (mm) | From Element Geometry (mm) | From Element Geometry (m²) | From Element Geometry (m³) | Refer to WBS tab - WBS00-WBS01-WBS02-WBS03-WBS04-WBS05 (example "WBH-EA-GR-Z00-CV-EW2")
Buildings | Structural | Foundation | Buildings\Structural\Foundation\SFOI | - | - | - | - | - | INS | 3 | SFOI | Foundation Insitu | Structural | Foundation | Material Description | Example:"Stainless Steel 316", otherwise N/A | Grade of Concrete in MPa - Example: 40, otherwise N/A | Not Applicable (leave it empty) |  | Pr_20_85_13 | Concrete base and foundation products | Work Package Number - Refer to Work Package Tab | Building Permit Item - Refer to Building Permit Tab |  |  |  |  | From Element Geometry (mm) | From Element Geometry (mm) | From Element Geometry (mm) | From Element Geometry (mm) | From Element Geometry (m²) | From Element Geometry (m³) | Refer to WBS tab - WBS00-WBS01-WBS02-WBS03-WBS04-WBS05 (example "WBH-EA-GR-Z00-CV-EW2")
Buildings | Structural | Framing | Buildings\Structural\Framing\SFRA | - | - | - | - | - | FRM | 3 | SFRA | Framing | Structural | Framing | Material Description | Example:"Stainless Steel 316", otherwise N/A | Grade of Concrete in MPa - Example: 40, otherwise N/A | Not Applicable (leave it empty) |  | Pr_20_85_32 | Frames and grids | Work Package Number - Refer to Work Package Tab | Building Permit Item - Refer to Building Permit Tab |  |  |  |  | From Element Geometry (mm) | From Element Geometry (mm) | From Element Geometry (mm) | From Element Geometry (mm) | From Element Geometry (m²) | From Element Geometry (m³) | Refer to WBS tab - WBS00-WBS01-WBS02-WBS03-WBS04-WBS05 (example "WBH-EA-GR-Z00-CV-EW2")
Buildings | Structural | Framing | Buildings\Structural\Framing\SFGR | - | - | - | - | - | NA | 3 | SFGR | Framing Girder | Structural | Framing | Material Description | Example:"Stainless Steel 316", otherwise N/A | Grade of Concrete in MPa - Example: 40, otherwise N/A | Not Applicable (leave it empty) |  | Pr_20_85_32 | Frames and grids | Work Package Number - Refer to Work Package Tab | Building Permit Item - Refer to Building Permit Tab |  |  |  |  | From Element Geometry (mm) | From Element Geometry (mm) | From Element Geometry (mm) | From Element Geometry (mm) | From Element Geometry (m²) | From Element Geometry (m³) | Refer to WBS tab - WBS00-WBS01-WBS02-WBS03-WBS04-WBS05 (example "WBH-EA-GR-Z00-CV-EW2")
Buildings | Structural | Framing | Buildings\Structural\Framing\SFRH | - | - | - | - | - | FRM | 3 | SFRH | Framing Horizontal Brace | Structural | Framing | Material Description | Example:"Stainless Steel 316", otherwise N/A | Grade of Concrete in MPa - Example: 40, otherwise N/A | Not Applicable (leave it empty) |  | Pr_20_85_84_88 | Tension or compression bracing products | Work Package Number - Refer to Work Package Tab | Building Permit Item - Refer to Building Permit Tab |  |  |  |  | From Element Geometry (mm) | From Element Geometry (mm) | From Element Geometry (mm) | From Element Geometry (mm) | From Element Geometry (m²) | From Element Geometry (m³) | Refer to WBS tab - WBS00-WBS01-WBS02-WBS03-WBS04-WBS05 (example "WBH-EA-GR-Z00-CV-EW2")
Buildings | Structural | Framing | Buildings\Structural\Framing\SFRJ | - | - | - | - | - | FRM | 3 | SFRJ | Framing Joist | Structural | Framing | Material Description | Example:"Stainless Steel 316", otherwise N/A | Grade of Concrete in MPa - Example: 40, otherwise N/A | Not Applicable (leave it empty) |  | Pr_20_85_08 | Beams and joists | Work Package Number - Refer to Work Package Tab | Building Permit Item - Refer to Building Permit Tab |  |  |  |  | From Element Geometry (mm) | From Element Geometry (mm) | From Element Geometry (mm) | From Element Geometry (mm) | From Element Geometry (m²) | From Element Geometry (m³) | Refer to WBS tab - WBS00-WBS01-WBS02-WBS03-WBS04-WBS05 (example "WBH-EA-GR-Z00-CV-EW2")
Buildings | Structural | Framing | Buildings\Structural\Framing\SFRO | - | - | - | - | - | NA | 3 | SFRO | Framing Other | Structural | Framing | Material Description | Example:"Stainless Steel 316", otherwise N/A | Grade of Concrete in MPa - Example: 40, otherwise N/A | Not Applicable (leave it empty) |  | Pr_20_85_32 | Frames and grids | Work Package Number - Refer to Work Package Tab | Building Permit Item - Refer to Building Permit Tab |  |  |  |  | From Element Geometry (mm) | From Element Geometry (mm) | From Element Geometry (mm) | From Element Geometry (mm) | From Element Geometry (m²) | From Element Geometry (m³) | Refer to WBS tab - WBS00-WBS01-WBS02-WBS03-WBS04-WBS05 (example "WBH-EA-GR-Z00-CV-EW2")
Buildings | Structural | Framing | Buildings\Structural\Framing\SFRP | - | - | - | - | - | NA | 3 | SFRP | Framing Purlin | Structural | Framing | Material Description | Example:"Stainless Steel 316", otherwise N/A | Grade of Concrete in MPa - Example: 40, otherwise N/A | Not Applicable (leave it empty) |  | Pr_20_85_90_11 | Carbon steel lattice purlins | Work Package Number - Refer to Work Package Tab | Building Permit Item - Refer to Building Permit Tab |  |  |  |  | From Element Geometry (mm) | From Element Geometry (mm) | From Element Geometry (mm) | From Element Geometry (mm) | From Element Geometry (m²) | From Element Geometry (m³) | Refer to WBS tab - WBS00-WBS01-WBS02-WBS03-WBS04-WBS05 (example "WBH-EA-GR-Z00-CV-EW2")
Buildings | Structural | Framing | Buildings\Structural\Framing\SFRV | - | - | - | - | - | NA | 3 | SFRV | Framing Vertical Brace | Structural | Framing | Material Description | Example:"Stainless Steel 316", otherwise N/A | Grade of Concrete in MPa - Example: 40, otherwise N/A | Not Applicable (leave it empty) |  | Pr_20_85_09_09 | Bracketed angle supports | Work Package Number - Refer to Work Package Tab | Building Permit Item - Refer to Building Permit Tab |  |  |  |  | From Element Geometry (mm) | From Element Geometry (mm) | From Element Geometry (mm) | From Element Geometry (mm) | From Element Geometry (m²) | From Element Geometry (m³) | Refer to WBS tab - WBS00-WBS01-WBS02-WBS03-WBS04-WBS05 (example "WBH-EA-GR-Z00-CV-EW2")
Buildings | Structural | Slab | Buildings\Structural\Slab\SHOB | - | - | - | - | - | NA | 3 | SHOB | Hob Insitu | Structural | Slab | Material Description | Example:"Stainless Steel 316", otherwise N/A | Grade of Concrete in MPa - Example: 40, otherwise N/A | Not Applicable (leave it empty) |  | Pr_20_85_08 | Beams and joists | Work Package Number - Refer to Work Package Tab | Building Permit Item - Refer to Building Permit Tab |  |  |  |  | From Element Geometry (mm) | From Element Geometry (mm) | From Element Geometry (mm) | From Element Geometry (mm) | From Element Geometry (m²) | From Element Geometry (m³) | Refer to WBS tab - WBS00-WBS01-WBS02-WBS03-WBS04-WBS05 (example "WBH-EA-GR-Z00-CV-EW2")
Buildings | Structural | Joint | Buildings\Structural\Joint\SJEX | - | - | - | - | - | NA | 3 | SJEX | Joint Expansion | Structural | Joint | Material Description | Example:"Stainless Steel 316", otherwise N/A | Grade of Concrete in MPa - Example: 40, otherwise N/A | Not Applicable (leave it empty) |  | Pr_35_90_27 | Expansion joints | Work Package Number - Refer to Work Package Tab | Building Permit Item - Refer to Building Permit Tab |  |  |  |  | From Element Geometry (mm) | From Element Geometry (mm) | From Element Geometry (mm) | From Element Geometry (mm) | From Element Geometry (m²) | From Element Geometry (m³) | Refer to WBS tab - WBS00-WBS01-WBS02-WBS03-WBS04-WBS05 (example "WBH-EA-GR-Z00-CV-EW2")
Buildings | Structural | Joint | Buildings\Structural\Joint\SJIS | - | - | - | - | - | NA | 3 | SJIS | Joint Isolation | Structural | Joint | Material Description | Example:"Stainless Steel 316", otherwise N/A | Grade of Concrete in MPa - Example: 40, otherwise N/A | Not Applicable (leave it empty) |  | Pr_85_50_27_92 | Universal joints | Work Package Number - Refer to Work Package Tab | Building Permit Item - Refer to Building Permit Tab |  |  |  |  | From Element Geometry (mm) | From Element Geometry (mm) | From Element Geometry (mm) | From Element Geometry (mm) | From Element Geometry (m²) | From Element Geometry (m³) | Refer to WBS tab - WBS00-WBS01-WBS02-WBS03-WBS04-WBS05 (example "WBH-EA-GR-Z00-CV-EW2")
Buildings | Structural | Joint | Buildings\Structural\Joint\SJMM | - | - | - | - | - | NA | 3 | SJMM | Joint Movement | Structural | Joint | Material Description | Example:"Stainless Steel 316", otherwise N/A | Grade of Concrete in MPa - Example: 40, otherwise N/A | Not Applicable (leave it empty) |  | Pr_35_90_53 | Movement joints | Work Package Number - Refer to Work Package Tab | Building Permit Item - Refer to Building Permit Tab |  |  |  |  | From Element Geometry (mm) | From Element Geometry (mm) | From Element Geometry (mm) | From Element Geometry (mm) | From Element Geometry (m²) | From Element Geometry (m³) | Refer to WBS tab - WBS00-WBS01-WBS02-WBS03-WBS04-WBS05 (example "WBH-EA-GR-Z00-CV-EW2")
Buildings | Structural | Joint | Buildings\Structural\Joint\SJST | - | - | - | - | - | SAW | 3 | SJST | Joint Saw-tool | Structural | Joint | Material Description | Example:"Stainless Steel 316", otherwise N/A | Grade of Concrete in MPa - Example: 40, otherwise N/A | Not Applicable (leave it empty) |  | TE_70_50_15 | Power saws | Work Package Number - Refer to Work Package Tab | Building Permit Item - Refer to Building Permit Tab |  |  |  |  | From Element Geometry (mm) | From Element Geometry (mm) | From Element Geometry (mm) | From Element Geometry (mm) | From Element Geometry (m²) | From Element Geometry (m³) | Refer to WBS tab - WBS00-WBS01-WBS02-WBS03-WBS04-WBS05 (example "WBH-EA-GR-Z00-CV-EW2")
Buildings | Structural | Framing | Buildings\Structural\Framing\SPCY | - | - | - | - | - | CNP | 3 | SPCY | Pedestrian Canopy | Structural | Framing | Material Description | Example:"Stainless Steel 316", otherwise N/A | Grade of Concrete in MPa - Example: 40, otherwise N/A | Not Applicable (leave it empty) |  | Pr_20_65_78_58 | Open-sided shelters | Work Package Number - Refer to Work Package Tab | Building Permit Item - Refer to Building Permit Tab |  |  |  |  | From Element Geometry (mm) | From Element Geometry (mm) | From Element Geometry (mm) | From Element Geometry (mm) | From Element Geometry (m²) | From Element Geometry (m³) | Refer to WBS tab - WBS00-WBS01-WBS02-WBS03-WBS04-WBS05 (example "WBH-EA-GR-Z00-CV-EW2")
Buildings | Structural | Slab | Buildings\Structural\Slab\SPLI | - | - | - | - | - | NA | 3 | SPLI | Plinth | Structural | Slab | Material Description | Example:"Stainless Steel 316", otherwise N/A | Grade of Concrete in MPa - Example: 40, otherwise N/A | Not Applicable (leave it empty) |  | Pr_20_85_13_63 | Concrete plinth units | Work Package Number - Refer to Work Package Tab | Building Permit Item - Refer to Building Permit Tab |  |  |  |  | From Element Geometry (mm) | From Element Geometry (mm) | From Element Geometry (mm) | From Element Geometry (mm) | From Element Geometry (m²) | From Element Geometry (m³) | Refer to WBS tab - WBS00-WBS01-WBS02-WBS03-WBS04-WBS05 (example "WBH-EA-GR-Z00-CV-EW2")
Buildings | Structural | Slab | Buildings\Structural\Slab\SRSB | - | - | - | - | - | NA | 3 | SRSB | Relieving Slab | Structural | Slab | Material Description | Example:"Stainless Steel 316", otherwise N/A | Grade of Concrete in MPa - Example: 40, otherwise N/A | Not Applicable (leave it empty) |  | Pr_20_85_14_16 | Concrete solid slabs | Work Package Number - Refer to Work Package Tab | Building Permit Item - Refer to Building Permit Tab |  |  |  |  | From Element Geometry (mm) | From Element Geometry (mm) | From Element Geometry (mm) | From Element Geometry (mm) | From Element Geometry (m²) | From Element Geometry (m³) | Refer to WBS tab - WBS00-WBS01-WBS02-WBS03-WBS04-WBS05 (example "WBH-EA-GR-Z00-CV-EW2")
Buildings | Structural | Slab | Buildings\Structural\Slab\SSIN | - | - | - | - | - | NA | 3 | SSIN | Slab Insitu | Structural | Slab | Material Description | Example:"Stainless Steel 316", otherwise N/A | Grade of Concrete in MPa - Example: 40, otherwise N/A | Not Applicable (leave it empty) |  | Pr_20_85_14_16 | Concrete solid slabs | Work Package Number - Refer to Work Package Tab | Building Permit Item - Refer to Building Permit Tab |  |  |  |  | From Element Geometry (mm) | From Element Geometry (mm) | From Element Geometry (mm) | From Element Geometry (mm) | From Element Geometry (m²) | From Element Geometry (m³) | Refer to WBS tab - WBS00-WBS01-WBS02-WBS03-WBS04-WBS05 (example "WBH-EA-GR-Z00-CV-EW2")
Buildings | Structural | Slab | Buildings\Structural\Slab\SSPC | - | - | - | - | - | NA | 3 | SSPC | Slab Precast | Structural | Slab | Material Description | Example:"Stainless Steel 316", otherwise N/A | Grade of Concrete in MPa - Example: 40, otherwise N/A | Not Applicable (leave it empty) |  | Pr_20_76_66 | Precast sections | Work Package Number - Refer to Work Package Tab | Building Permit Item - Refer to Building Permit Tab |  |  |  |  | From Element Geometry (mm) | From Element Geometry (mm) | From Element Geometry (mm) | From Element Geometry (mm) | From Element Geometry (m²) | From Element Geometry (m³) | Refer to WBS tab - WBS00-WBS01-WBS02-WBS03-WBS04-WBS05 (example "WBH-EA-GR-Z00-CV-EW2")
Buildings | Structural | Insitu Stair | Buildings\Structural\Insitu Stair\STIN | - | - | - | - | - | NA | 3 | STIN | Stair Insitu | Structural | Insitu Stair | Material Description | Example:"Stainless Steel 316", otherwise N/A | Grade of Concrete in MPa - Example: 40, otherwise N/A | Not Applicable (leave it empty) |  | Ss_35_10_85_15 | Concrete stair systems | Work Package Number - Refer to Work Package Tab | Building Permit Item - Refer to Building Permit Tab |  |  |  |  | From Element Geometry (mm) | From Element Geometry (mm) | From Element Geometry (mm) | From Element Geometry (mm) | From Element Geometry (m²) | From Element Geometry (m³) | Refer to WBS tab - WBS00-WBS01-WBS02-WBS03-WBS04-WBS05 (example "WBH-EA-GR-Z00-CV-EW2")
Buildings | Structural | Precast Stair | Buildings\Structural\Precast Stair\STPC | - | - | - | - | - | NA | 3 | STPC | Stair Precast | Structural | Precast Stair | Material Description | Example:"Stainless Steel 316", otherwise N/A | Grade of Concrete in MPa - Example: 40, otherwise N/A | Not Applicable (leave it empty) |  | Pr_20_76_66 | Precast sections | Work Package Number - Refer to Work Package Tab | Building Permit Item - Refer to Building Permit Tab |  |  |  |  | From Element Geometry (mm) | From Element Geometry (mm) | From Element Geometry (mm) | From Element Geometry (mm) | From Element Geometry (m²) | From Element Geometry (m³) | Refer to WBS tab - WBS00-WBS01-WBS02-WBS03-WBS04-WBS05 (example "WBH-EA-GR-Z00-CV-EW2")
Buildings | Structural | Truss | Buildings\Structural\Truss\STSW | - | - | - | - | - | NA | 3 | STSW | Truss Steelwork | Structural | Truss | Material Description | Example:"Stainless Steel 316", otherwise N/A | Grade of Concrete in MPa - Example: 40, otherwise N/A | Not Applicable (leave it empty) |  | Pr_20_85_90_13 | Carbon steel trusses | Work Package Number - Refer to Work Package Tab | Building Permit Item - Refer to Building Permit Tab |  |  |  |  | From Element Geometry (mm) | From Element Geometry (mm) | From Element Geometry (mm) | From Element Geometry (mm) | From Element Geometry (m²) | From Element Geometry (m³) | Refer to WBS tab - WBS00-WBS01-WBS02-WBS03-WBS04-WBS05 (example "WBH-EA-GR-Z00-CV-EW2")
Buildings | Structural | Wall | Buildings\Structural\Wall\SWBW | - | - | - | - | - | WAL | 3 | SWBW | Wall Blockwork | Structural | Wall | Material Description | Example:"Stainless Steel 316", otherwise N/A | Grade of Concrete in MPa - Example: 40, otherwise N/A | Not Applicable (leave it empty) |  | Pr_20_93_96 | Walling units | Work Package Number - Refer to Work Package Tab | Building Permit Item - Refer to Building Permit Tab |  |  |  |  | From Element Geometry (mm) | From Element Geometry (mm) | From Element Geometry (mm) | From Element Geometry (mm) | From Element Geometry (m²) | From Element Geometry (m³) | Refer to WBS tab - WBS00-WBS01-WBS02-WBS03-WBS04-WBS05 (example "WBH-EA-GR-Z00-CV-EW2")
Buildings | Structural | Wall | Buildings\Structural\Wall\SWIN | - | - | - | - | - | WAL | 3 | SWIN | Wall Insitu | Structural | Wall | Material Description | Example:"Stainless Steel 316", otherwise N/A | Grade of Concrete in MPa - Example: 40, otherwise N/A | Not Applicable (leave it empty) |  | Pr_20_93_85_14 | Concrete solid wall and composite wall units | Work Package Number - Refer to Work Package Tab | Building Permit Item - Refer to Building Permit Tab |  |  |  |  | From Element Geometry (mm) | From Element Geometry (mm) | From Element Geometry (mm) | From Element Geometry (mm) | From Element Geometry (m²) | From Element Geometry (m³) | Refer to WBS tab - WBS00-WBS01-WBS02-WBS03-WBS04-WBS05 (example "WBH-EA-GR-Z00-CV-EW2")
Buildings | Structural | Wall | Buildings\Structural\Wall\SWPC | - | - | - | - | - | WAL | 3 | SWPC | Wall Precast | Structural | Wall | Material Description | Example:"Stainless Steel 316", otherwise N/A | Grade of Concrete in MPa - Example: 40, otherwise N/A | Not Applicable (leave it empty) |  | Ss_25_11_16 | Concrete wall systems | Work Package Number - Refer to Work Package Tab | Building Permit Item - Refer to Building Permit Tab |  |  |  |  | From Element Geometry (mm) | From Element Geometry (mm) | From Element Geometry (mm) | From Element Geometry (mm) | From Element Geometry (m²) | From Element Geometry (m³) | Refer to WBS tab - WBS00-WBS01-WBS02-WBS03-WBS04-WBS05 (example "WBH-EA-GR-Z00-CV-EW2")
Utilities | Utilities - Water | Cabinet | Utilities\Utilities - Water\Cabinet\ZCAW | UT | Utilities | GE | General | UTGE | RWC | 1 | ZCAW | Water Cabinet General | Utilities | Cabinet |  |  |  | Not Applicable (leave it empty) | AssetTypeCode-Building-Level-ElementID (example "DPIT-M-GR-0001") | Pr_80_77_28 | Equipment enclosures, cabinets, boxes and housings | Work Package Number - Refer to Work Package Tab | Building Permit Item - Refer to Building Permit Tab | dRofus Room Data | dRofus Room Data | Site-Building-Level-XXX.X (example "OPH-M-L1-120.2") | dRofus Room Data | From Element Geometry (mm) | From Element Geometry (mm) | From Element Geometry (mm) | From Element Geometry (mm) | From Element Geometry (m²) | From Element Geometry (m³) | Refer to WBS tab - WBS00-WBS01-WBS02-WBS03-WBS04-WBS05 (example "WBH-EA-GR-Z00-CV-EW2")
Utilities | Utilities - Water | Cabinet | Utilities\Utilities - Water\Cabinet\ZCWM | UT | Utilities | GE | General | UTGE | WST | 1 | ZCWM | Water Main Cabinet | Utilities | Cabinet |  |  |  | Not Applicable (leave it empty) | AssetTypeCode-Building-Level-ElementID (example "DPIT-M-GR-0001") | Pr_80_77_28 | Equipment enclosures, cabinets, boxes and housings | Work Package Number - Refer to Work Package Tab | Building Permit Item - Refer to Building Permit Tab | dRofus Room Data | dRofus Room Data | Site-Building-Level-XXX.X (example "OPH-M-L1-120.2") | dRofus Room Data | From Element Geometry (mm) | From Element Geometry (mm) | From Element Geometry (mm) | From Element Geometry (mm) | From Element Geometry (m²) | From Element Geometry (m³) | Refer to WBS tab - WBS00-WBS01-WBS02-WBS03-WBS04-WBS05 (example "WBH-EA-GR-Z00-CV-EW2")
Utilities | Utilities - Telecoms | Conduit Bank | Utilities\Utilities - Telecoms\Conduit Bank\UICO | - | - | - | - | - | DCT | 3 | UICO | ITS Conduit | Utilities | Conduit Bank |  |  |  | Refer to Systems Table |  | Pr_65_70_11_09 | Buried conduit | Work Package Number - Refer to Work Package Tab | Building Permit Item - Refer to Building Permit Tab |  |  |  |  | From Element Geometry (mm) | From Element Geometry (mm) | From Element Geometry (mm) | From Element Geometry (mm) | From Element Geometry (m²) | From Element Geometry (m³) | Refer to WBS tab - WBS00-WBS01-WBS02-WBS03-WBS04-WBS05 (example "WBH-EA-GR-Z00-CV-EW2")
Utilities | Utilities - Power | Conduit Bank | Utilities\Utilities - Power\Conduit Bank\UPCO | - | - | - | - | - | PPL | 3 | UPCO | Power Conduit | Utilities | Conduit Bank |  |  |  | Refer to Systems Table |  | Pr_65_70_11_71 | Rigid conduit | Work Package Number - Refer to Work Package Tab | Building Permit Item - Refer to Building Permit Tab |  |  |  |  | From Element Geometry (mm) | From Element Geometry (mm) | From Element Geometry (mm) | From Element Geometry (mm) | From Element Geometry (m²) | From Element Geometry (m³) | Refer to WBS tab - WBS00-WBS01-WBS02-WBS03-WBS04-WBS05 (example "WBH-EA-GR-Z00-CV-EW2")
Utilities | Utilities - Water | Hydrant | Utilities\Utilities - Water\Hydrant\ZHYW | UT | Utilities | GE | General | UTGE | FHD | 1 | ZHYW | Water Hydrant General | Utilities | Hydrant |  |  |  | Refer to Systems Table | AssetTypeCode-Building-Level-ElementID (example "DPIT-M-GR-0001") | Ss_55_30_96_30 | Fire hydrant systems | Work Package Number - Refer to Work Package Tab | Building Permit Item - Refer to Building Permit Tab | dRofus Room Data | dRofus Room Data | Site-Building-Level-XXX.X (example "OPH-M-L1-120.2") | dRofus Room Data | From Element Geometry (mm) | From Element Geometry (mm) | From Element Geometry (mm) | From Element Geometry (mm) | From Element Geometry (m²) | From Element Geometry (m³) | Refer to WBS tab - WBS00-WBS01-WBS02-WBS03-WBS04-WBS05 (example "WBH-EA-GR-Z00-CV-EW2")
Utilities | Utilities - Water | Hydrant | Utilities\Utilities - Water\Hydrant\ZHWM | UT | Utilities | GE | General | UTGE | FHD | 1 | ZHWM | Water Main Hydrant | Utilities | Hydrant |  |  |  | Refer to Systems Table | AssetTypeCode-Building-Level-ElementID (example "DPIT-M-GR-0001") | Ss_55_30_96_30 | Fire hydrant systems | Work Package Number - Refer to Work Package Tab | Building Permit Item - Refer to Building Permit Tab | dRofus Room Data | dRofus Room Data | Site-Building-Level-XXX.X (example "OPH-M-L1-120.2") | dRofus Room Data | From Element Geometry (mm) | From Element Geometry (mm) | From Element Geometry (mm) | From Element Geometry (mm) | From Element Geometry (m²) | From Element Geometry (m³) | Refer to WBS tab - WBS00-WBS01-WBS02-WBS03-WBS04-WBS05 (example "WBH-EA-GR-Z00-CV-EW2")
Utilities | Utilities - Sewer | Manhole | Utilities\Utilities - Sewer\Manhole\UDMH | - | - | - | - | - | PSR | 3 | UDMH | Drainage Maintenance Hole | Utilities | Manhole |  |  |  | Refer to Systems Table |  | Pr_65_52_24 | Drainage gullies and channels | Work Package Number - Refer to Work Package Tab | Building Permit Item - Refer to Building Permit Tab |  |  |  |  | From Element Geometry (mm) | From Element Geometry (mm) | From Element Geometry (mm) | From Element Geometry (mm) | From Element Geometry (m²) | From Element Geometry (m³) | Refer to WBS tab - WBS00-WBS01-WBS02-WBS03-WBS04-WBS05 (example "WBH-EA-GR-Z00-CV-EW2")
Utilities | Utilities - Sewer | Manhole | Utilities\Utilities - Sewer\Manhole\USMH | - | - | - | - | - | PSR | 3 | USMH | Sewer Maintenance Hole | Utilities | Manhole |  |  |  | Refer to Systems Table |  | Pr_65_52_01_22 | Concrete manhole shaft sections | Work Package Number - Refer to Work Package Tab | Building Permit Item - Refer to Building Permit Tab |  |  |  |  | From Element Geometry (mm) | From Element Geometry (mm) | From Element Geometry (mm) | From Element Geometry (mm) | From Element Geometry (m²) | From Element Geometry (m³) | Refer to WBS tab - WBS00-WBS01-WBS02-WBS03-WBS04-WBS05 (example "WBH-EA-GR-Z00-CV-EW2")
Utilities | Utilities - Water | Meter | Utilities\Utilities - Water\Meter\ZWFM | UT | Utilities | GE | General | UTGE | MTR | 1 | ZWFM | Water Flow Meter | Utilities | Meter |  |  |  | Refer to Systems Table | AssetTypeCode-Building-Level-ElementID (example "DPIT-M-GR-0001") | Pr_80_51_51_97 | Water meters | Work Package Number - Refer to Work Package Tab | Building Permit Item - Refer to Building Permit Tab | dRofus Room Data | dRofus Room Data | Site-Building-Level-XXX.X (example "OPH-M-L1-120.2") | dRofus Room Data | From Element Geometry (mm) | From Element Geometry (mm) | From Element Geometry (mm) | From Element Geometry (mm) | From Element Geometry (m²) | From Element Geometry (m³) | Refer to WBS tab - WBS00-WBS01-WBS02-WBS03-WBS04-WBS05 (example "WBH-EA-GR-Z00-CV-EW2")
Utilities | Utilities - Water | Meter | Utilities\Utilities - Water\Meter\ZWMT | UT | Utilities | GE | General | UTGE | MTR | 1 | ZWMT | Water Meter | Utilities | Meter |  |  |  | Refer to Systems Table | AssetTypeCode-Building-Level-ElementID (example "DPIT-M-GR-0001") | Pr_80_51_51_97 | Water meters | Work Package Number - Refer to Work Package Tab | Building Permit Item - Refer to Building Permit Tab | dRofus Room Data | dRofus Room Data | Site-Building-Level-XXX.X (example "OPH-M-L1-120.2") | dRofus Room Data | From Element Geometry (mm) | From Element Geometry (mm) | From Element Geometry (mm) | From Element Geometry (mm) | From Element Geometry (m²) | From Element Geometry (m³) | Refer to WBS tab - WBS00-WBS01-WBS02-WBS03-WBS04-WBS05 (example "WBH-EA-GR-Z00-CV-EW2")
Utilities | Utilities - Gas | Pipe | Utilities\Utilities - Gas\Pipe\GPGA | HY | Hydraulic Services | DR | Drainage | HYDR | NA | 3 | GPGA | Gas Pipe | Utilities | Pipe |  |  |  | Refer to Systems Table |  | Pr_65_52_63 | Pipes and fittings | Work Package Number - Refer to Work Package Tab | Building Permit Item - Refer to Building Permit Tab |  |  |  |  | From Element Geometry (mm) | From Element Geometry (mm) | From Element Geometry (mm) | From Element Geometry (mm) | From Element Geometry (m²) | From Element Geometry (m³) | Refer to WBS tab - WBS00-WBS01-WBS02-WBS03-WBS04-WBS05 (example "WBH-EA-GR-Z00-CV-EW2")
Utilities | Utilities - Sewer | Pipe | Utilities\Utilities - Sewer\Pipe\UPIP | - | - | - | - | - | PWK | 3 | UPIP | Pipe General | Utilities | Pipe |  |  |  | Refer to Systems Table |  | Pr_65_52_63 | Pipes and fittings | Work Package Number - Refer to Work Package Tab | Building Permit Item - Refer to Building Permit Tab |  |  |  |  | From Element Geometry (mm) | From Element Geometry (mm) | From Element Geometry (mm) | From Element Geometry (mm) | From Element Geometry (m²) | From Element Geometry (m³) | Refer to WBS tab - WBS00-WBS01-WBS02-WBS03-WBS04-WBS05 (example "WBH-EA-GR-Z00-CV-EW2")
Utilities | Utilities - Water | Pipe | Utilities\Utilities - Water\Pipe\ZNPW | - | - | - | - | - | NA | 3 | ZNPW | Pipe Non-Potable Water | Utilities | Pipe |  |  |  | Refer to Systems Table |  | Pr_65_52_63 | Pipes and fittings | Work Package Number - Refer to Work Package Tab | Building Permit Item - Refer to Building Permit Tab |  |  |  |  | From Element Geometry (mm) | From Element Geometry (mm) | From Element Geometry (mm) | From Element Geometry (mm) | From Element Geometry (m²) | From Element Geometry (m³) | Refer to WBS tab - WBS00-WBS01-WBS02-WBS03-WBS04-WBS05 (example "WBH-EA-GR-Z00-CV-EW2")
Utilities | Utilities - Sewer | Pipe | Utilities\Utilities - Sewer\Pipe\UPSW | - | - | - | - | - | PWK | 3 | UPSW | Pipe Stormwater | Utilities | Pipe |  |  |  | Refer to Systems Table |  | Pr_65_52_63 | Pipes and fittings | Work Package Number - Refer to Work Package Tab | Building Permit Item - Refer to Building Permit Tab |  |  |  |  | From Element Geometry (mm) | From Element Geometry (mm) | From Element Geometry (mm) | From Element Geometry (mm) | From Element Geometry (m²) | From Element Geometry (m³) | Refer to WBS tab - WBS00-WBS01-WBS02-WBS03-WBS04-WBS05 (example "WBH-EA-GR-Z00-CV-EW2")
Utilities | Utilities - Sewer | Pipe | Utilities\Utilities - Sewer\Pipe\UPSM | - | - | - | - | - | PWK | 3 | UPSM | Sewer Main Pipe | Utilities | Pipe |  |  |  | Refer to Systems Table |  | Pr_65_52_63 | Pipes and fittings | Work Package Number - Refer to Work Package Tab | Building Permit Item - Refer to Building Permit Tab |  |  |  |  | From Element Geometry (mm) | From Element Geometry (mm) | From Element Geometry (mm) | From Element Geometry (mm) | From Element Geometry (m²) | From Element Geometry (m³) | Refer to WBS tab - WBS00-WBS01-WBS02-WBS03-WBS04-WBS05 (example "WBH-EA-GR-Z00-CV-EW2")
Utilities | Utilities - Sewer | Pipe | Utilities\Utilities - Sewer\Pipe\UPSP | - | - | - | - | - | SEJ | 3 | UPSP | Sewer Property Connection Pipe | Utilities | Pipe |  |  |  | Refer to Systems Table |  | Pr_65_52_63 | Pipes and fittings | Work Package Number - Refer to Work Package Tab | Building Permit Item - Refer to Building Permit Tab |  |  |  |  | From Element Geometry (mm) | From Element Geometry (mm) | From Element Geometry (mm) | From Element Geometry (mm) | From Element Geometry (m²) | From Element Geometry (m³) | Refer to WBS tab - WBS00-WBS01-WBS02-WBS03-WBS04-WBS05 (example "WBH-EA-GR-Z00-CV-EW2")
Utilities | Utilities - Water | Pipe | Utilities\Utilities - Water\Pipe\ZPWM | - | - | - | - | - | SWM | 3 | ZPWM | Water Main Pipe | Utilities | Pipe |  |  |  | Refer to Systems Table |  | Pr_65_52_63 | Pipes and fittings | Work Package Number - Refer to Work Package Tab | Building Permit Item - Refer to Building Permit Tab |  |  |  |  | From Element Geometry (mm) | From Element Geometry (mm) | From Element Geometry (mm) | From Element Geometry (mm) | From Element Geometry (m²) | From Element Geometry (m³) | Refer to WBS tab - WBS00-WBS01-WBS02-WBS03-WBS04-WBS05 (example "WBH-EA-GR-Z00-CV-EW2")
Utilities | Utilities - Water | Pipe | Utilities\Utilities - Water\Pipe\ZPWP | - | - | - | - | - | WPM | 3 | ZPWP | Water Property Connection Pipe | Utilities | Pipe |  |  |  | Refer to Systems Table |  | Pr_65_52_63 | Pipes and fittings | Work Package Number - Refer to Work Package Tab | Building Permit Item - Refer to Building Permit Tab |  |  |  |  | From Element Geometry (mm) | From Element Geometry (mm) | From Element Geometry (mm) | From Element Geometry (mm) | From Element Geometry (m²) | From Element Geometry (m³) | Refer to WBS tab - WBS00-WBS01-WBS02-WBS03-WBS04-WBS05 (example "WBH-EA-GR-Z00-CV-EW2")
Utilities | Utilities - Water | Pipe Fitting | Utilities\Utilities - Water\Pipe Fitting\ZASP | FS | Fire Services | DE | Detection | FSDE | NA | 3 | ZASP | Aspirating Smoke Detection Sampling Point | Utilities | Pipe Fitting |  |  |  | Refer to Systems Table |  | Pr_75_80_30_02 | Aspirating sampling points | Work Package Number - Refer to Work Package Tab | Building Permit Item - Refer to Building Permit Tab |  |  |  |  | From Element Geometry (mm) | From Element Geometry (mm) | From Element Geometry (mm) | From Element Geometry (mm) | From Element Geometry (m²) | From Element Geometry (m³) | Refer to WBS tab - WBS00-WBS01-WBS02-WBS03-WBS04-WBS05 (example "WBH-EA-GR-Z00-CV-EW2")
Utilities | Utilities - Gas | Pipe Fitting | Utilities\Utilities - Gas\Pipe Fitting\GDIJ | - | - | - | - | - | NA | 3 | GDIJ | Dismantling Joint | Utilities | Pipe Fitting |  |  |  | Refer to Systems Table |  | Pr_35_90_53 | Movement joints | Work Package Number - Refer to Work Package Tab | Building Permit Item - Refer to Building Permit Tab |  |  |  |  | From Element Geometry (mm) | From Element Geometry (mm) | From Element Geometry (mm) | From Element Geometry (mm) | From Element Geometry (m²) | From Element Geometry (m³) | Refer to WBS tab - WBS00-WBS01-WBS02-WBS03-WBS04-WBS05 (example "WBH-EA-GR-Z00-CV-EW2")
Utilities | Utilities - Gas | Pipe Fitting | Utilities\Utilities - Gas\Pipe Fitting\GEPJ | - | - | - | - | - | NA | 3 | GEPJ | Expansion Joint | Utilities | Pipe Fitting |  |  |  | Refer to Systems Table |  | Pr_35_90_27 | Expansion joints | Work Package Number - Refer to Work Package Tab | Building Permit Item - Refer to Building Permit Tab |  |  |  |  | From Element Geometry (mm) | From Element Geometry (mm) | From Element Geometry (mm) | From Element Geometry (mm) | From Element Geometry (m²) | From Element Geometry (m³) | Refer to WBS tab - WBS00-WBS01-WBS02-WBS03-WBS04-WBS05 (example "WBH-EA-GR-Z00-CV-EW2")
Utilities | Utilities - Sewer | Pipe Fitting | Utilities\Utilities - Sewer\Pipe Fitting\UEPJ | - | - | - | - | - | NA | 3 | UEPJ | Expansion Joint | Utilities | Pipe Fitting |  |  |  | Refer to Systems Table |  | Pr_35_90_27 | Expansion joints | Work Package Number - Refer to Work Package Tab | Building Permit Item - Refer to Building Permit Tab |  |  |  |  | From Element Geometry (mm) | From Element Geometry (mm) | From Element Geometry (mm) | From Element Geometry (mm) | From Element Geometry (m²) | From Element Geometry (m³) | Refer to WBS tab - WBS00-WBS01-WBS02-WBS03-WBS04-WBS05 (example "WBH-EA-GR-Z00-CV-EW2")
Utilities | Utilities - Water | Pipe Fitting | Utilities\Utilities - Water\Pipe Fitting\ZEPJ | - | - | - | - | - | NA | 3 | ZEPJ | Expansion Joint | Utilities | Pipe Fitting |  |  |  | Refer to Systems Table |  | Pr_35_90_27 | Expansion joints | Work Package Number - Refer to Work Package Tab | Building Permit Item - Refer to Building Permit Tab |  |  |  |  | From Element Geometry (mm) | From Element Geometry (mm) | From Element Geometry (mm) | From Element Geometry (mm) | From Element Geometry (m²) | From Element Geometry (m³) | Refer to WBS tab - WBS00-WBS01-WBS02-WBS03-WBS04-WBS05 (example "WBH-EA-GR-Z00-CV-EW2")
Utilities | Utilities - Sewer | Pipe Fitting | Utilities\Utilities - Sewer\Pipe Fitting\UINO | HY | Hydraulic Services | DR | Drainage | HYDR | NA | 3 | UINO | Inspection Opening | Utilities | Pipe Fitting |  |  |  | Refer to Systems Table |  | Pr_65_52_01_01 | Access and inspection chambers | Work Package Number - Refer to Work Package Tab | Building Permit Item - Refer to Building Permit Tab |  |  |  |  | From Element Geometry (mm) | From Element Geometry (mm) | From Element Geometry (mm) | From Element Geometry (mm) | From Element Geometry (m²) | From Element Geometry (m³) | Refer to WBS tab - WBS00-WBS01-WBS02-WBS03-WBS04-WBS05 (example "WBH-EA-GR-Z00-CV-EW2")
Utilities | Utilities - Gas | Pipe Fitting | Utilities\Utilities - Gas\Pipe Fitting\GPIF | - | - | - | - | - | PWK | 3 | GPIF | Pipe Fitting General | Utilities | Pipe Fitting |  |  |  | Refer to Systems Table |  | Pr_65_52_63 | Pipes and fittings | Work Package Number - Refer to Work Package Tab | Building Permit Item - Refer to Building Permit Tab |  |  |  |  | From Element Geometry (mm) | From Element Geometry (mm) | From Element Geometry (mm) | From Element Geometry (mm) | From Element Geometry (m²) | From Element Geometry (m³) | Refer to WBS tab - WBS00-WBS01-WBS02-WBS03-WBS04-WBS05 (example "WBH-EA-GR-Z00-CV-EW2")
Utilities | Utilities - Sewer | Pipe Fitting | Utilities\Utilities - Sewer\Pipe Fitting\UPIF | - | - | - | - | - | NA | 3 | UPIF | Pipe Fitting General | Utilities | Pipe Fitting |  |  |  | Refer to Systems Table |  | Pr_65_52_63 | Pipes and fittings | Work Package Number - Refer to Work Package Tab | Building Permit Item - Refer to Building Permit Tab |  |  |  |  | From Element Geometry (mm) | From Element Geometry (mm) | From Element Geometry (mm) | From Element Geometry (mm) | From Element Geometry (m²) | From Element Geometry (m³) | Refer to WBS tab - WBS00-WBS01-WBS02-WBS03-WBS04-WBS05 (example "WBH-EA-GR-Z00-CV-EW2")
Utilities | Utilities - Water | Pipe Fitting | Utilities\Utilities - Water\Pipe Fitting\ZPIF | - | - | - | - | - | NA | 3 | ZPIF | Pipe Fitting General | Utilities | Pipe Fitting |  |  |  | Refer to Systems Table |  | Pr_65_52_63 | Pipes and fittings | Work Package Number - Refer to Work Package Tab | Building Permit Item - Refer to Building Permit Tab |  |  |  |  | From Element Geometry (mm) | From Element Geometry (mm) | From Element Geometry (mm) | From Element Geometry (mm) | From Element Geometry (m²) | From Element Geometry (m³) | Refer to WBS tab - WBS00-WBS01-WBS02-WBS03-WBS04-WBS05 (example "WBH-EA-GR-Z00-CV-EW2")
Utilities | Utilities - Telecoms | Pit | Utilities\Utilities - Telecoms\Pit\UCPT | IT | Information and Communications Services | IN | Infrastructure Passive | ITIN | PIT | 3 | UCPT | Comms Pit | Utilities | Pit |  |  |  | Refer to Systems Table |  | Pr_65_52_01_01 | Access and inspection chambers | Work Package Number - Refer to Work Package Tab | Building Permit Item - Refer to Building Permit Tab |  |  |  |  | From Element Geometry (mm) | From Element Geometry (mm) | From Element Geometry (mm) | From Element Geometry (mm) | From Element Geometry (m²) | From Element Geometry (m³) | Refer to WBS tab - WBS00-WBS01-WBS02-WBS03-WBS04-WBS05 (example "WBH-EA-GR-Z00-CV-EW2")
Utilities | Utilities - Gas | Valve | Utilities\Utilities - Gas\Valve\GAAV | HY | Hydraulic Services | GE | General | HYGE | GOT | 1 | GAAV | Air Admittance Valve | Utilities | Valve |  |  |  | Refer to Systems Table | AssetTypeCode-Building-Level-ElementID (example "DPIT-M-GR-0001") | Pr_65_54_24_02 | Air admittance valves | Work Package Number - Refer to Work Package Tab | Building Permit Item - Refer to Building Permit Tab | dRofus Room Data | dRofus Room Data | Site-Building-Level-XXX.X (example "OPH-M-L1-120.2") | dRofus Room Data | From Element Geometry (mm) | From Element Geometry (mm) | From Element Geometry (mm) | From Element Geometry (mm) | From Element Geometry (m²) | From Element Geometry (m³) | Refer to WBS tab - WBS00-WBS01-WBS02-WBS03-WBS04-WBS05 (example "WBH-EA-GR-Z00-CV-EW2")
Utilities | Utilities - Water | Valve | Utilities\Utilities - Water\Valve\ZAAV | HY | Hydraulic Services | GE | General | HYGE | ACR | 1 | ZAAV | Air Admittance Valve | Utilities | Valve |  |  |  | Refer to Systems Table | AssetTypeCode-Building-Level-ElementID (example "DPIT-M-GR-0001") | Pr_65_54_24_02 | Air admittance valves | Work Package Number - Refer to Work Package Tab | Building Permit Item - Refer to Building Permit Tab | dRofus Room Data | dRofus Room Data | Site-Building-Level-XXX.X (example "OPH-M-L1-120.2") | dRofus Room Data | From Element Geometry (mm) | From Element Geometry (mm) | From Element Geometry (mm) | From Element Geometry (mm) | From Element Geometry (m²) | From Element Geometry (m³) | Refer to WBS tab - WBS00-WBS01-WBS02-WBS03-WBS04-WBS05 (example "WBH-EA-GR-Z00-CV-EW2")
Utilities | Utilities - Gas | Valve | Utilities\Utilities - Gas\Valve\GARV | HY | Hydraulic Services | GE | General | HYGE | VAL | 1 | GARV | Air Release Valve | Utilities | Valve |  |  |  | Refer to Systems Table | AssetTypeCode-Building-Level-ElementID (example "DPIT-M-GR-0001") | Pr_65_54_94_78 | Single small orifice air valves | Work Package Number - Refer to Work Package Tab | Building Permit Item - Refer to Building Permit Tab | dRofus Room Data | dRofus Room Data | Site-Building-Level-XXX.X (example "OPH-M-L1-120.2") | dRofus Room Data | From Element Geometry (mm) | From Element Geometry (mm) | From Element Geometry (mm) | From Element Geometry (mm) | From Element Geometry (m²) | From Element Geometry (m³) | Refer to WBS tab - WBS00-WBS01-WBS02-WBS03-WBS04-WBS05 (example "WBH-EA-GR-Z00-CV-EW2")
Utilities | Utilities - Water | Valve | Utilities\Utilities - Water\Valve\ZARV | HY | Hydraulic Services | GE | General | HYGE | ACP | 1 | ZARV | Air Release Valve | Utilities | Valve |  |  |  | Refer to Systems Table | AssetTypeCode-Building-Level-ElementID (example "DPIT-M-GR-0001") | Pr_65_54_60_02 | Air inlet valves | Work Package Number - Refer to Work Package Tab | Building Permit Item - Refer to Building Permit Tab | dRofus Room Data | dRofus Room Data | Site-Building-Level-XXX.X (example "OPH-M-L1-120.2") | dRofus Room Data | From Element Geometry (mm) | From Element Geometry (mm) | From Element Geometry (mm) | From Element Geometry (mm) | From Element Geometry (m²) | From Element Geometry (m³) | Refer to WBS tab - WBS00-WBS01-WBS02-WBS03-WBS04-WBS05 (example "WBH-EA-GR-Z00-CV-EW2")
Utilities | Utilities - Gas | Valve | Utilities\Utilities - Gas\Valve\GAUV | HY | Hydraulic Services | GE | General | HYGE | VAL | 1 | GAUV | Automatic Recirculation Valve | Utilities | Valve |  |  |  | Refer to Systems Table | AssetTypeCode-Building-Level-ElementID (example "DPIT-M-GR-0001") | Pr_65_54_94_47 | Line pressure-driven automatic control valves | Work Package Number - Refer to Work Package Tab | Building Permit Item - Refer to Building Permit Tab | dRofus Room Data | dRofus Room Data | Site-Building-Level-XXX.X (example "OPH-M-L1-120.2") | dRofus Room Data | From Element Geometry (mm) | From Element Geometry (mm) | From Element Geometry (mm) | From Element Geometry (mm) | From Element Geometry (m²) | From Element Geometry (m³) | Refer to WBS tab - WBS00-WBS01-WBS02-WBS03-WBS04-WBS05 (example "WBH-EA-GR-Z00-CV-EW2")
Utilities | Utilities - Water | Valve | Utilities\Utilities - Water\Valve\ZAUV | HY | Hydraulic Services | GE | General | HYGE | VAL | 1 | ZAUV | Automatic Recirculation Valve | Utilities | Valve |  |  |  | Refer to Systems Table | AssetTypeCode-Building-Level-ElementID (example "DPIT-M-GR-0001") | Pr_65_54_94_47 | Line pressure-driven automatic control valves | Work Package Number - Refer to Work Package Tab | Building Permit Item - Refer to Building Permit Tab | dRofus Room Data | dRofus Room Data | Site-Building-Level-XXX.X (example "OPH-M-L1-120.2") | dRofus Room Data | From Element Geometry (mm) | From Element Geometry (mm) | From Element Geometry (mm) | From Element Geometry (mm) | From Element Geometry (m²) | From Element Geometry (m³) | Refer to WBS tab - WBS00-WBS01-WBS02-WBS03-WBS04-WBS05 (example "WBH-EA-GR-Z00-CV-EW2")
Utilities | Utilities - Gas | Valve | Utilities\Utilities - Gas\Valve\GBFP | HY | Hydraulic Services | GE | General | HYGE | RPZ | 1 | GBFP | Backflow Prevention Device | Utilities | Valve |  |  |  | Refer to Systems Table | AssetTypeCode-Building-Level-ElementID (example "DPIT-M-GR-0001") | Pr_65_54_95_94 | Verifiable backflow prevention devices | Work Package Number - Refer to Work Package Tab | Building Permit Item - Refer to Building Permit Tab | dRofus Room Data | dRofus Room Data | Site-Building-Level-XXX.X (example "OPH-M-L1-120.2") | dRofus Room Data | From Element Geometry (mm) | From Element Geometry (mm) | From Element Geometry (mm) | From Element Geometry (mm) | From Element Geometry (m²) | From Element Geometry (m³) | Refer to WBS tab - WBS00-WBS01-WBS02-WBS03-WBS04-WBS05 (example "WBH-EA-GR-Z00-CV-EW2")
Utilities | Utilities - Water | Valve | Utilities\Utilities - Water\Valve\ZBFP | HY | Hydraulic Services | GE | General | HYGE | RPZ | 1 | ZBFP | Backflow Prevention Device | Utilities | Valve |  |  |  | Refer to Systems Table | AssetTypeCode-Building-Level-ElementID (example "DPIT-M-GR-0001") | Pr_65_54_95_94 | Verifiable backflow prevention devices | Work Package Number - Refer to Work Package Tab | Building Permit Item - Refer to Building Permit Tab | dRofus Room Data | dRofus Room Data | Site-Building-Level-XXX.X (example "OPH-M-L1-120.2") | dRofus Room Data | From Element Geometry (mm) | From Element Geometry (mm) | From Element Geometry (mm) | From Element Geometry (mm) | From Element Geometry (m²) | From Element Geometry (m³) | Refer to WBS tab - WBS00-WBS01-WBS02-WBS03-WBS04-WBS05 (example "WBH-EA-GR-Z00-CV-EW2")
Utilities | Utilities - Gas | Valve | Utilities\Utilities - Gas\Valve\GBLV | HY | Hydraulic Services | GE | General | HYGE | VAL | 1 | GBLV | Balancing Valve | Utilities | Valve |  |  |  | Refer to Systems Table | AssetTypeCode-Building-Level-ElementID (example "DPIT-M-GR-0001") | Pr_65_54_95_86 | Thermostatic balancing valves | Work Package Number - Refer to Work Package Tab | Building Permit Item - Refer to Building Permit Tab | dRofus Room Data | dRofus Room Data | Site-Building-Level-XXX.X (example "OPH-M-L1-120.2") | dRofus Room Data | From Element Geometry (mm) | From Element Geometry (mm) | From Element Geometry (mm) | From Element Geometry (mm) | From Element Geometry (m²) | From Element Geometry (m³) | Refer to WBS tab - WBS00-WBS01-WBS02-WBS03-WBS04-WBS05 (example "WBH-EA-GR-Z00-CV-EW2")
Utilities | Utilities - Water | Valve | Utilities\Utilities - Water\Valve\ZBLV | HY | Hydraulic Services | GE | General | HYGE | VAL | 1 | ZBLV | Balancing Valve | Utilities | Valve |  |  |  | Refer to Systems Table | AssetTypeCode-Building-Level-ElementID (example "DPIT-M-GR-0001") | Pr_65_54_95_86 | Thermostatic balancing valves | Work Package Number - Refer to Work Package Tab | Building Permit Item - Refer to Building Permit Tab | dRofus Room Data | dRofus Room Data | Site-Building-Level-XXX.X (example "OPH-M-L1-120.2") | dRofus Room Data | From Element Geometry (mm) | From Element Geometry (mm) | From Element Geometry (mm) | From Element Geometry (mm) | From Element Geometry (m²) | From Element Geometry (m³) | Refer to WBS tab - WBS00-WBS01-WBS02-WBS03-WBS04-WBS05 (example "WBH-EA-GR-Z00-CV-EW2")
Utilities | Utilities - Gas | Valve | Utilities\Utilities - Gas\Valve\GBFV | HY | Hydraulic Services | GE | General | HYGE | VAL | 1 | GBFV | Ball Float Valve | Utilities | Valve |  |  |  | Refer to Systems Table | AssetTypeCode-Building-Level-ElementID (example "DPIT-M-GR-0001") | Pr_65_54_93_06 | Ball valve floats | Work Package Number - Refer to Work Package Tab | Building Permit Item - Refer to Building Permit Tab | dRofus Room Data | dRofus Room Data | Site-Building-Level-XXX.X (example "OPH-M-L1-120.2") | dRofus Room Data | From Element Geometry (mm) | From Element Geometry (mm) | From Element Geometry (mm) | From Element Geometry (mm) | From Element Geometry (m²) | From Element Geometry (m³) | Refer to WBS tab - WBS00-WBS01-WBS02-WBS03-WBS04-WBS05 (example "WBH-EA-GR-Z00-CV-EW2")
Utilities | Utilities - Water | Valve | Utilities\Utilities - Water\Valve\ZBFV | HY | Hydraulic Services | GE | General | HYGE | VAL | 1 | ZBFV | Ball Float Valve | Utilities | Valve |  |  |  | Refer to Systems Table | AssetTypeCode-Building-Level-ElementID (example "DPIT-M-GR-0001") | Pr_65_54_93_06 | Ball valve floats | Work Package Number - Refer to Work Package Tab | Building Permit Item - Refer to Building Permit Tab | dRofus Room Data | dRofus Room Data | Site-Building-Level-XXX.X (example "OPH-M-L1-120.2") | dRofus Room Data | From Element Geometry (mm) | From Element Geometry (mm) | From Element Geometry (mm) | From Element Geometry (mm) | From Element Geometry (m²) | From Element Geometry (m³) | Refer to WBS tab - WBS00-WBS01-WBS02-WBS03-WBS04-WBS05 (example "WBH-EA-GR-Z00-CV-EW2")
Utilities | Utilities - Gas | Valve | Utilities\Utilities - Gas\Valve\GBAV | HY | Hydraulic Services | GE | General | HYGE | VAL | 1 | GBAV | Ball Valve | Utilities | Valve |  |  |  | Refer to Systems Table | AssetTypeCode-Building-Level-ElementID (example "DPIT-M-GR-0001") | Pr_65_54_95_06 | Ball valves | Work Package Number - Refer to Work Package Tab | Building Permit Item - Refer to Building Permit Tab | dRofus Room Data | dRofus Room Data | Site-Building-Level-XXX.X (example "OPH-M-L1-120.2") | dRofus Room Data | From Element Geometry (mm) | From Element Geometry (mm) | From Element Geometry (mm) | From Element Geometry (mm) | From Element Geometry (m²) | From Element Geometry (m³) | Refer to WBS tab - WBS00-WBS01-WBS02-WBS03-WBS04-WBS05 (example "WBH-EA-GR-Z00-CV-EW2")
Utilities | Utilities - Water | Valve | Utilities\Utilities - Water\Valve\ZBAV | HY | Hydraulic Services | GE | General | HYGE | VAL | 1 | ZBAV | Ball Valve | Utilities | Valve |  |  |  | Refer to Systems Table | AssetTypeCode-Building-Level-ElementID (example "DPIT-M-GR-0001") | Pr_65_54_95_06 | Ball valves | Work Package Number - Refer to Work Package Tab | Building Permit Item - Refer to Building Permit Tab | dRofus Room Data | dRofus Room Data | Site-Building-Level-XXX.X (example "OPH-M-L1-120.2") | dRofus Room Data | From Element Geometry (mm) | From Element Geometry (mm) | From Element Geometry (mm) | From Element Geometry (mm) | From Element Geometry (m²) | From Element Geometry (m³) | Refer to WBS tab - WBS00-WBS01-WBS02-WBS03-WBS04-WBS05 (example "WBH-EA-GR-Z00-CV-EW2")
Utilities | Utilities - Gas | Valve | Utilities\Utilities - Gas\Valve\GBTV | HY | Hydraulic Services | GE | General | HYGE | VAL | 1 | GBTV | Butterfly Valve | Utilities | Valve |  |  |  | Refer to Systems Table | AssetTypeCode-Building-Level-ElementID (example "DPIT-M-GR-0001") | Pr_65_54_95_08 | Butterfly valves | Work Package Number - Refer to Work Package Tab | Building Permit Item - Refer to Building Permit Tab | dRofus Room Data | dRofus Room Data | Site-Building-Level-XXX.X (example "OPH-M-L1-120.2") | dRofus Room Data | From Element Geometry (mm) | From Element Geometry (mm) | From Element Geometry (mm) | From Element Geometry (mm) | From Element Geometry (m²) | From Element Geometry (m³) | Refer to WBS tab - WBS00-WBS01-WBS02-WBS03-WBS04-WBS05 (example "WBH-EA-GR-Z00-CV-EW2")
Utilities | Utilities - Water | Valve | Utilities\Utilities - Water\Valve\ZBTV | HY | Hydraulic Services | GE | General | HYGE | VAL | 1 | ZBTV | Butterfly Valve | Utilities | Valve |  |  |  | Refer to Systems Table | AssetTypeCode-Building-Level-ElementID (example "DPIT-M-GR-0001") | Pr_65_54_95_08 | Butterfly valves | Work Package Number - Refer to Work Package Tab | Building Permit Item - Refer to Building Permit Tab | dRofus Room Data | dRofus Room Data | Site-Building-Level-XXX.X (example "OPH-M-L1-120.2") | dRofus Room Data | From Element Geometry (mm) | From Element Geometry (mm) | From Element Geometry (mm) | From Element Geometry (mm) | From Element Geometry (m²) | From Element Geometry (m³) | Refer to WBS tab - WBS00-WBS01-WBS02-WBS03-WBS04-WBS05 (example "WBH-EA-GR-Z00-CV-EW2")
Utilities | Utilities - Gas | Valve | Utilities\Utilities - Gas\Valve\GCHV | HY | Hydraulic Services | GE | General | HYGE | VAL | 1 | GCHV | Check Valve | Utilities | Valve |  |  |  | Refer to Systems Table | AssetTypeCode-Building-Level-ElementID (example "DPIT-M-GR-0001") | Pr_65_54_95_05 | Backflow prevention check valves | Work Package Number - Refer to Work Package Tab | Building Permit Item - Refer to Building Permit Tab | dRofus Room Data | dRofus Room Data | Site-Building-Level-XXX.X (example "OPH-M-L1-120.2") | dRofus Room Data | From Element Geometry (mm) | From Element Geometry (mm) | From Element Geometry (mm) | From Element Geometry (mm) | From Element Geometry (m²) | From Element Geometry (m³) | Refer to WBS tab - WBS00-WBS01-WBS02-WBS03-WBS04-WBS05 (example "WBH-EA-GR-Z00-CV-EW2")
Utilities | Utilities - Water | Valve | Utilities\Utilities - Water\Valve\ZCHV | HY | Hydraulic Services | GE | General | HYGE | VAL | 1 | ZCHV | Check Valve | Utilities | Valve |  |  |  | Refer to Systems Table | AssetTypeCode-Building-Level-ElementID (example "DPIT-M-GR-0001") | Pr_65_54_95_05 | Backflow prevention check valves | Work Package Number - Refer to Work Package Tab | Building Permit Item - Refer to Building Permit Tab | dRofus Room Data | dRofus Room Data | Site-Building-Level-XXX.X (example "OPH-M-L1-120.2") | dRofus Room Data | From Element Geometry (mm) | From Element Geometry (mm) | From Element Geometry (mm) | From Element Geometry (mm) | From Element Geometry (m²) | From Element Geometry (m³) | Refer to WBS tab - WBS00-WBS01-WBS02-WBS03-WBS04-WBS05 (example "WBH-EA-GR-Z00-CV-EW2")
Utilities | Utilities - Gas | Valve | Utilities\Utilities - Gas\Valve\GCAV | HY | Hydraulic Services | GE | General | HYGE | VAL | 1 | GCAV | Combination Air Valve | Utilities | Valve |  |  |  | Refer to Systems Table | AssetTypeCode-Building-Level-ElementID (example "DPIT-M-GR-0001") | Pr_65_54_60_02 | Air inlet valves | Work Package Number - Refer to Work Package Tab | Building Permit Item - Refer to Building Permit Tab | dRofus Room Data | dRofus Room Data | Site-Building-Level-XXX.X (example "OPH-M-L1-120.2") | dRofus Room Data | From Element Geometry (mm) | From Element Geometry (mm) | From Element Geometry (mm) | From Element Geometry (mm) | From Element Geometry (m²) | From Element Geometry (m³) | Refer to WBS tab - WBS00-WBS01-WBS02-WBS03-WBS04-WBS05 (example "WBH-EA-GR-Z00-CV-EW2")
Utilities | Utilities - Water | Valve | Utilities\Utilities - Water\Valve\ZCAV | HY | Hydraulic Services | GE | General | HYGE | VAL | 1 | ZCAV | Combination Air Valve | Utilities | Valve |  |  |  | Refer to Systems Table | AssetTypeCode-Building-Level-ElementID (example "DPIT-M-GR-0001") | Pr_65_54_60_02 | Air inlet valves | Work Package Number - Refer to Work Package Tab | Building Permit Item - Refer to Building Permit Tab | dRofus Room Data | dRofus Room Data | Site-Building-Level-XXX.X (example "OPH-M-L1-120.2") | dRofus Room Data | From Element Geometry (mm) | From Element Geometry (mm) | From Element Geometry (mm) | From Element Geometry (mm) | From Element Geometry (m²) | From Element Geometry (m³) | Refer to WBS tab - WBS00-WBS01-WBS02-WBS03-WBS04-WBS05 (example "WBH-EA-GR-Z00-CV-EW2")
Utilities | Utilities - Gas | Valve | Utilities\Utilities - Gas\Valve\GDSV | HY | Hydraulic Services | GE | General | HYGE | VAL | 1 | GDSV | Directional / Selection Valve | Utilities | Valve |  |  |  | Refer to Systems Table | AssetTypeCode-Building-Level-ElementID (example "DPIT-M-GR-0001") | Pr_65_54_95 | Building services valves | Work Package Number - Refer to Work Package Tab | Building Permit Item - Refer to Building Permit Tab | dRofus Room Data | dRofus Room Data | Site-Building-Level-XXX.X (example "OPH-M-L1-120.2") | dRofus Room Data | From Element Geometry (mm) | From Element Geometry (mm) | From Element Geometry (mm) | From Element Geometry (mm) | From Element Geometry (m²) | From Element Geometry (m³) | Refer to WBS tab - WBS00-WBS01-WBS02-WBS03-WBS04-WBS05 (example "WBH-EA-GR-Z00-CV-EW2")
Utilities | Utilities - Water | Valve | Utilities\Utilities - Water\Valve\ZDSV | HY | Hydraulic Services | GE | General | HYGE | VAL | 1 | ZDSV | Directional / Selection Valve | Utilities | Valve |  |  |  | Refer to Systems Table | AssetTypeCode-Building-Level-ElementID (example "DPIT-M-GR-0001") | Pr_65_54_95 | Building services valves | Work Package Number - Refer to Work Package Tab | Building Permit Item - Refer to Building Permit Tab | dRofus Room Data | dRofus Room Data | Site-Building-Level-XXX.X (example "OPH-M-L1-120.2") | dRofus Room Data | From Element Geometry (mm) | From Element Geometry (mm) | From Element Geometry (mm) | From Element Geometry (mm) | From Element Geometry (m²) | From Element Geometry (m³) | Refer to WBS tab - WBS00-WBS01-WBS02-WBS03-WBS04-WBS05 (example "WBH-EA-GR-Z00-CV-EW2")
Utilities | Utilities - Gas | Valve | Utilities\Utilities - Gas\Valve\GVGA | HY | Hydraulic Services | GE | General | HYGE | VAL | 1 | GVGA | Gas Valve | Utilities | Valve |  |  |  | Refer to Systems Table | AssetTypeCode-Building-Level-ElementID (example "DPIT-M-GR-0001") | Pr_65_54_33_33 | Gas ball valves | Work Package Number - Refer to Work Package Tab | Building Permit Item - Refer to Building Permit Tab | dRofus Room Data | dRofus Room Data | Site-Building-Level-XXX.X (example "OPH-M-L1-120.2") | dRofus Room Data | From Element Geometry (mm) | From Element Geometry (mm) | From Element Geometry (mm) | From Element Geometry (mm) | From Element Geometry (m²) | From Element Geometry (m³) | Refer to WBS tab - WBS00-WBS01-WBS02-WBS03-WBS04-WBS05 (example "WBH-EA-GR-Z00-CV-EW2")
Utilities | Utilities - Gas | Valve | Utilities\Utilities - Gas\Valve\GGAV | HY | Hydraulic Services | GE | General | HYGE | GAT | 1 | GGAV | Gate Valve | Utilities | Valve |  |  |  | Refer to Systems Table | AssetTypeCode-Building-Level-ElementID (example "DPIT-M-GR-0001") | Pr_65_54_94_84 | Steel gate valves | Work Package Number - Refer to Work Package Tab | Building Permit Item - Refer to Building Permit Tab | dRofus Room Data | dRofus Room Data | Site-Building-Level-XXX.X (example "OPH-M-L1-120.2") | dRofus Room Data | From Element Geometry (mm) | From Element Geometry (mm) | From Element Geometry (mm) | From Element Geometry (mm) | From Element Geometry (m²) | From Element Geometry (m³) | Refer to WBS tab - WBS00-WBS01-WBS02-WBS03-WBS04-WBS05 (example "WBH-EA-GR-Z00-CV-EW2")
Utilities | Utilities - Water | Valve | Utilities\Utilities - Water\Valve\ZGAV | HY | Hydraulic Services | GE | General | HYGE | VAL | 1 | ZGAV | Gate Valve | Utilities | Valve |  |  |  | Refer to Systems Table | AssetTypeCode-Building-Level-ElementID (example "DPIT-M-GR-0001") | Pr_65_54_94_84 | Steel gate valves | Work Package Number - Refer to Work Package Tab | Building Permit Item - Refer to Building Permit Tab | dRofus Room Data | dRofus Room Data | Site-Building-Level-XXX.X (example "OPH-M-L1-120.2") | dRofus Room Data | From Element Geometry (mm) | From Element Geometry (mm) | From Element Geometry (mm) | From Element Geometry (mm) | From Element Geometry (m²) | From Element Geometry (m³) | Refer to WBS tab - WBS00-WBS01-WBS02-WBS03-WBS04-WBS05 (example "WBH-EA-GR-Z00-CV-EW2")
Utilities | Utilities - Gas | Valve | Utilities\Utilities - Gas\Valve\GIFV | HY | Hydraulic Services | GE | General | HYGE | VAL | 1 | GIFV | Interface Valve | Utilities | Valve |  |  |  | Refer to Systems Table | AssetTypeCode-Building-Level-ElementID (example "DPIT-M-GR-0001") | Pr_65_54_95 | Building services valves | Work Package Number - Refer to Work Package Tab | Building Permit Item - Refer to Building Permit Tab | dRofus Room Data | dRofus Room Data | Site-Building-Level-XXX.X (example "OPH-M-L1-120.2") | dRofus Room Data | From Element Geometry (mm) | From Element Geometry (mm) | From Element Geometry (mm) | From Element Geometry (mm) | From Element Geometry (m²) | From Element Geometry (m³) | Refer to WBS tab - WBS00-WBS01-WBS02-WBS03-WBS04-WBS05 (example "WBH-EA-GR-Z00-CV-EW2")
Utilities | Utilities - Water | Valve | Utilities\Utilities - Water\Valve\ZIFV | HY | Hydraulic Services | GE | General | HYGE | VAL | 1 | ZIFV | Interface Valve | Utilities | Valve |  |  |  | Refer to Systems Table | AssetTypeCode-Building-Level-ElementID (example "DPIT-M-GR-0001") | Pr_65_54_95 | Building services valves | Work Package Number - Refer to Work Package Tab | Building Permit Item - Refer to Building Permit Tab | dRofus Room Data | dRofus Room Data | Site-Building-Level-XXX.X (example "OPH-M-L1-120.2") | dRofus Room Data | From Element Geometry (mm) | From Element Geometry (mm) | From Element Geometry (mm) | From Element Geometry (mm) | From Element Geometry (m²) | From Element Geometry (m³) | Refer to WBS tab - WBS00-WBS01-WBS02-WBS03-WBS04-WBS05 (example "WBH-EA-GR-Z00-CV-EW2")
Utilities | Utilities - Gas | Valve | Utilities\Utilities - Gas\Valve\GISV | HY | Hydraulic Services | GE | General | HYGE | VAL | 1 | GISV | Isolation Valve | Utilities | Valve |  |  |  | Refer to Systems Table | AssetTypeCode-Building-Level-ElementID (example "DPIT-M-GR-0001") | Pr_65_54_95 | Building services valves | Work Package Number - Refer to Work Package Tab | Building Permit Item - Refer to Building Permit Tab | dRofus Room Data | dRofus Room Data | Site-Building-Level-XXX.X (example "OPH-M-L1-120.2") | dRofus Room Data | From Element Geometry (mm) | From Element Geometry (mm) | From Element Geometry (mm) | From Element Geometry (mm) | From Element Geometry (m²) | From Element Geometry (m³) | Refer to WBS tab - WBS00-WBS01-WBS02-WBS03-WBS04-WBS05 (example "WBH-EA-GR-Z00-CV-EW2")
Utilities | Utilities - Water | Valve | Utilities\Utilities - Water\Valve\ZISV | HY | Hydraulic Services | GE | General | HYGE | VAL | 1 | ZISV | Isolation Valve | Utilities | Valve |  |  |  | Refer to Systems Table | AssetTypeCode-Building-Level-ElementID (example "DPIT-M-GR-0001") | Pr_65_54_95 | Building services valves | Work Package Number - Refer to Work Package Tab | Building Permit Item - Refer to Building Permit Tab | dRofus Room Data | dRofus Room Data | Site-Building-Level-XXX.X (example "OPH-M-L1-120.2") | dRofus Room Data | From Element Geometry (mm) | From Element Geometry (mm) | From Element Geometry (mm) | From Element Geometry (mm) | From Element Geometry (m²) | From Element Geometry (m³) | Refer to WBS tab - WBS00-WBS01-WBS02-WBS03-WBS04-WBS05 (example "WBH-EA-GR-Z00-CV-EW2")
Utilities | Utilities - Gas | Valve | Utilities\Utilities - Gas\Valve\GIVM | HY | Hydraulic Services | GE | General | HYGE | VAL | 1 | GIVM | Monitored Isolation Valve | Utilities | Valve |  |  |  | Refer to Systems Table | AssetTypeCode-Building-Level-ElementID (example "DPIT-M-GR-0001") | Pr_65_54_95_53 | Motorized valves | Work Package Number - Refer to Work Package Tab | Building Permit Item - Refer to Building Permit Tab | dRofus Room Data | dRofus Room Data | Site-Building-Level-XXX.X (example "OPH-M-L1-120.2") | dRofus Room Data | From Element Geometry (mm) | From Element Geometry (mm) | From Element Geometry (mm) | From Element Geometry (mm) | From Element Geometry (m²) | From Element Geometry (m³) | Refer to WBS tab - WBS00-WBS01-WBS02-WBS03-WBS04-WBS05 (example "WBH-EA-GR-Z00-CV-EW2")
Utilities | Utilities - Water | Valve | Utilities\Utilities - Water\Valve\ZIVM | HY | Hydraulic Services | GE | General | HYGE | VAL | 1 | ZIVM | Monitored Isolation Valve | Utilities | Valve |  |  |  | Refer to Systems Table | AssetTypeCode-Building-Level-ElementID (example "DPIT-M-GR-0001") | Pr_65_54_95_53 | Motorized valves | Work Package Number - Refer to Work Package Tab | Building Permit Item - Refer to Building Permit Tab | dRofus Room Data | dRofus Room Data | Site-Building-Level-XXX.X (example "OPH-M-L1-120.2") | dRofus Room Data | From Element Geometry (mm) | From Element Geometry (mm) | From Element Geometry (mm) | From Element Geometry (mm) | From Element Geometry (m²) | From Element Geometry (m³) | Refer to WBS tab - WBS00-WBS01-WBS02-WBS03-WBS04-WBS05 (example "WBH-EA-GR-Z00-CV-EW2")
Utilities | Utilities - Gas | Valve | Utilities\Utilities - Gas\Valve\GMIV | HY | Hydraulic Services | GE | General | HYGE | NA | 1 | GMIV | Motorised Isolation Valve | Utilities | Valve |  |  |  | Refer to Systems Table | AssetTypeCode-Building-Level-ElementID (example "DPIT-M-GR-0001") | Pr_65_54_95_53 | Motorized valves | Work Package Number - Refer to Work Package Tab | Building Permit Item - Refer to Building Permit Tab | dRofus Room Data | dRofus Room Data | Site-Building-Level-XXX.X (example "OPH-M-L1-120.2") | dRofus Room Data | From Element Geometry (mm) | From Element Geometry (mm) | From Element Geometry (mm) | From Element Geometry (mm) | From Element Geometry (m²) | From Element Geometry (m³) | Refer to WBS tab - WBS00-WBS01-WBS02-WBS03-WBS04-WBS05 (example "WBH-EA-GR-Z00-CV-EW2")
Utilities | Utilities - Water | Valve | Utilities\Utilities - Water\Valve\ZMIV | HY | Hydraulic Services | GE | General | HYGE | VAL | 1 | ZMIV | Motorised Isolation Valve | Utilities | Valve |  |  |  | Refer to Systems Table | AssetTypeCode-Building-Level-ElementID (example "DPIT-M-GR-0001") | Pr_65_54_95_53 | Motorized valves | Work Package Number - Refer to Work Package Tab | Building Permit Item - Refer to Building Permit Tab | dRofus Room Data | dRofus Room Data | Site-Building-Level-XXX.X (example "OPH-M-L1-120.2") | dRofus Room Data | From Element Geometry (mm) | From Element Geometry (mm) | From Element Geometry (mm) | From Element Geometry (mm) | From Element Geometry (m²) | From Element Geometry (m³) | Refer to WBS tab - WBS00-WBS01-WBS02-WBS03-WBS04-WBS05 (example "WBH-EA-GR-Z00-CV-EW2")
Utilities | Utilities - Gas | Valve | Utilities\Utilities - Gas\Valve\GPIV | HY | Hydraulic Services | GE | General | HYGE | VAL | 1 | GPIV | PIC Valve | Utilities | Valve |  |  |  | Refer to Systems Table | AssetTypeCode-Building-Level-ElementID (example "DPIT-M-GR-0001") | Pr_65_54_95_63 | Pressure-independent control valves | Work Package Number - Refer to Work Package Tab | Building Permit Item - Refer to Building Permit Tab | dRofus Room Data | dRofus Room Data | Site-Building-Level-XXX.X (example "OPH-M-L1-120.2") | dRofus Room Data | From Element Geometry (mm) | From Element Geometry (mm) | From Element Geometry (mm) | From Element Geometry (mm) | From Element Geometry (m²) | From Element Geometry (m³) | Refer to WBS tab - WBS00-WBS01-WBS02-WBS03-WBS04-WBS05 (example "WBH-EA-GR-Z00-CV-EW2")
Utilities | Utilities - Water | Valve | Utilities\Utilities - Water\Valve\ZPIV | HY | Hydraulic Services | GE | General | HYGE | VAL | 1 | ZPIV | PIC Valve | Utilities | Valve |  |  |  | Refer to Systems Table | AssetTypeCode-Building-Level-ElementID (example "DPIT-M-GR-0001") | Pr_65_54_95_63 | Pressure-independent control valves | Work Package Number - Refer to Work Package Tab | Building Permit Item - Refer to Building Permit Tab | dRofus Room Data | dRofus Room Data | Site-Building-Level-XXX.X (example "OPH-M-L1-120.2") | dRofus Room Data | From Element Geometry (mm) | From Element Geometry (mm) | From Element Geometry (mm) | From Element Geometry (mm) | From Element Geometry (m²) | From Element Geometry (m³) | Refer to WBS tab - WBS00-WBS01-WBS02-WBS03-WBS04-WBS05 (example "WBH-EA-GR-Z00-CV-EW2")
Utilities | Utilities - Gas | Valve | Utilities\Utilities - Gas\Valve\GPLV | HY | Hydraulic Services | GE | General | HYGE | VAL | 1 | GPLV | Plug Valve | Utilities | Valve |  |  |  | Refer to Systems Table | AssetTypeCode-Building-Level-ElementID (example "DPIT-M-GR-0001") | Pr_65_54_33_84 | Steel plug valves | Work Package Number - Refer to Work Package Tab | Building Permit Item - Refer to Building Permit Tab | dRofus Room Data | dRofus Room Data | Site-Building-Level-XXX.X (example "OPH-M-L1-120.2") | dRofus Room Data | From Element Geometry (mm) | From Element Geometry (mm) | From Element Geometry (mm) | From Element Geometry (mm) | From Element Geometry (m²) | From Element Geometry (m³) | Refer to WBS tab - WBS00-WBS01-WBS02-WBS03-WBS04-WBS05 (example "WBH-EA-GR-Z00-CV-EW2")
Utilities | Utilities - Water | Valve | Utilities\Utilities - Water\Valve\ZPLV | HY | Hydraulic Services | GE | General | HYGE | VAL | 1 | ZPLV | Plug Valve | Utilities | Valve |  |  |  | Refer to Systems Table | AssetTypeCode-Building-Level-ElementID (example "DPIT-M-GR-0001") | Pr_65_54_33_84 | Steel plug valves | Work Package Number - Refer to Work Package Tab | Building Permit Item - Refer to Building Permit Tab | dRofus Room Data | dRofus Room Data | Site-Building-Level-XXX.X (example "OPH-M-L1-120.2") | dRofus Room Data | From Element Geometry (mm) | From Element Geometry (mm) | From Element Geometry (mm) | From Element Geometry (mm) | From Element Geometry (m²) | From Element Geometry (m³) | Refer to WBS tab - WBS00-WBS01-WBS02-WBS03-WBS04-WBS05 (example "WBH-EA-GR-Z00-CV-EW2")
Utilities | Utilities - Gas | Valve | Utilities\Utilities - Gas\Valve\GPCV | HY | Hydraulic Services | GE | General | HYGE | VAL | 1 | GPCV | Pressure Independent Control Valve | Utilities | Valve |  |  |  | Refer to Systems Table | AssetTypeCode-Building-Level-ElementID (example "DPIT-M-GR-0001") | Pr_65_54_95_63 | Pressure-independent control valves | Work Package Number - Refer to Work Package Tab | Building Permit Item - Refer to Building Permit Tab | dRofus Room Data | dRofus Room Data | Site-Building-Level-XXX.X (example "OPH-M-L1-120.2") | dRofus Room Data | From Element Geometry (mm) | From Element Geometry (mm) | From Element Geometry (mm) | From Element Geometry (mm) | From Element Geometry (m²) | From Element Geometry (m³) | Refer to WBS tab - WBS00-WBS01-WBS02-WBS03-WBS04-WBS05 (example "WBH-EA-GR-Z00-CV-EW2")
Utilities | Utilities - Water | Valve | Utilities\Utilities - Water\Valve\ZPCV | HY | Hydraulic Services | GE | General | HYGE | VAL | 1 | ZPCV | Pressure Independent Control Valve | Utilities | Valve |  |  |  | Refer to Systems Table | AssetTypeCode-Building-Level-ElementID (example "DPIT-M-GR-0001") | Pr_65_54_95_63 | Pressure-independent control valves | Work Package Number - Refer to Work Package Tab | Building Permit Item - Refer to Building Permit Tab | dRofus Room Data | dRofus Room Data | Site-Building-Level-XXX.X (example "OPH-M-L1-120.2") | dRofus Room Data | From Element Geometry (mm) | From Element Geometry (mm) | From Element Geometry (mm) | From Element Geometry (mm) | From Element Geometry (m²) | From Element Geometry (m³) | Refer to WBS tab - WBS00-WBS01-WBS02-WBS03-WBS04-WBS05 (example "WBH-EA-GR-Z00-CV-EW2")
Utilities | Utilities - Gas | Valve | Utilities\Utilities - Gas\Valve\GPRV | HY | Hydraulic Services | GE | General | HYGE | VAL | 1 | GPRV | Pressure Reduction Valve | Utilities | Valve |  |  |  | Refer to Systems Table | AssetTypeCode-Building-Level-ElementID (example "DPIT-M-GR-0001") | Pr_65_54_95_66 | Pressure-reducing valves | Work Package Number - Refer to Work Package Tab | Building Permit Item - Refer to Building Permit Tab | dRofus Room Data | dRofus Room Data | Site-Building-Level-XXX.X (example "OPH-M-L1-120.2") | dRofus Room Data | From Element Geometry (mm) | From Element Geometry (mm) | From Element Geometry (mm) | From Element Geometry (mm) | From Element Geometry (m²) | From Element Geometry (m³) | Refer to WBS tab - WBS00-WBS01-WBS02-WBS03-WBS04-WBS05 (example "WBH-EA-GR-Z00-CV-EW2")
Utilities | Utilities - Water | Valve | Utilities\Utilities - Water\Valve\ZPRV | HY | Hydraulic Services | GE | General | HYGE | VAL | 1 | ZPRV | Pressure Reduction Valve | Utilities | Valve |  |  |  | Refer to Systems Table | AssetTypeCode-Building-Level-ElementID (example "DPIT-M-GR-0001") | Pr_65_54_95_66 | Pressure-reducing valves | Work Package Number - Refer to Work Package Tab | Building Permit Item - Refer to Building Permit Tab | dRofus Room Data | dRofus Room Data | Site-Building-Level-XXX.X (example "OPH-M-L1-120.2") | dRofus Room Data | From Element Geometry (mm) | From Element Geometry (mm) | From Element Geometry (mm) | From Element Geometry (mm) | From Element Geometry (m²) | From Element Geometry (m³) | Refer to WBS tab - WBS00-WBS01-WBS02-WBS03-WBS04-WBS05 (example "WBH-EA-GR-Z00-CV-EW2")
Utilities | Utilities - Gas | Valve | Utilities\Utilities - Gas\Valve\GRGV | HY | Hydraulic Services | GE | General | HYGE | REG | 1 | GRGV | Regulating Valve | Utilities | Valve |  |  |  | Refer to Systems Table | AssetTypeCode-Building-Level-ElementID (example "DPIT-M-GR-0001") | Pr_65_54_95_64 | Pressure-regulating valves | Work Package Number - Refer to Work Package Tab | Building Permit Item - Refer to Building Permit Tab | dRofus Room Data | dRofus Room Data | Site-Building-Level-XXX.X (example "OPH-M-L1-120.2") | dRofus Room Data | From Element Geometry (mm) | From Element Geometry (mm) | From Element Geometry (mm) | From Element Geometry (mm) | From Element Geometry (m²) | From Element Geometry (m³) | Refer to WBS tab - WBS00-WBS01-WBS02-WBS03-WBS04-WBS05 (example "WBH-EA-GR-Z00-CV-EW2")
Utilities | Utilities - Water | Valve | Utilities\Utilities - Water\Valve\ZRGV | HY | Hydraulic Services | GE | General | HYGE | REG | 1 | ZRGV | Regulating Valve | Utilities | Valve |  |  |  | Refer to Systems Table | AssetTypeCode-Building-Level-ElementID (example "DPIT-M-GR-0001") | Pr_65_54_95_64 | Pressure-regulating valves | Work Package Number - Refer to Work Package Tab | Building Permit Item - Refer to Building Permit Tab | dRofus Room Data | dRofus Room Data | Site-Building-Level-XXX.X (example "OPH-M-L1-120.2") | dRofus Room Data | From Element Geometry (mm) | From Element Geometry (mm) | From Element Geometry (mm) | From Element Geometry (mm) | From Element Geometry (m²) | From Element Geometry (m³) | Refer to WBS tab - WBS00-WBS01-WBS02-WBS03-WBS04-WBS05 (example "WBH-EA-GR-Z00-CV-EW2")
Utilities | Utilities - Gas | Valve | Utilities\Utilities - Gas\Valve\GREV | HY | Hydraulic Services | GE | General | HYGE | VAL | 1 | GREV | Relief Valve | Utilities | Valve |  |  |  | Refer to Systems Table | AssetTypeCode-Building-Level-ElementID (example "DPIT-M-GR-0001") | Pr_65_54_95_65 | Pressure relief valves | Work Package Number - Refer to Work Package Tab | Building Permit Item - Refer to Building Permit Tab | dRofus Room Data | dRofus Room Data | Site-Building-Level-XXX.X (example "OPH-M-L1-120.2") | dRofus Room Data | From Element Geometry (mm) | From Element Geometry (mm) | From Element Geometry (mm) | From Element Geometry (mm) | From Element Geometry (m²) | From Element Geometry (m³) | Refer to WBS tab - WBS00-WBS01-WBS02-WBS03-WBS04-WBS05 (example "WBH-EA-GR-Z00-CV-EW2")
Utilities | Utilities - Water | Valve | Utilities\Utilities - Water\Valve\ZREV | HY | Hydraulic Services | GE | General | HYGE | VAL | 1 | ZREV | Relief Valve | Utilities | Valve |  |  |  | Refer to Systems Table | AssetTypeCode-Building-Level-ElementID (example "DPIT-M-GR-0001") | Pr_65_54_95_65 | Pressure relief valves | Work Package Number - Refer to Work Package Tab | Building Permit Item - Refer to Building Permit Tab | dRofus Room Data | dRofus Room Data | Site-Building-Level-XXX.X (example "OPH-M-L1-120.2") | dRofus Room Data | From Element Geometry (mm) | From Element Geometry (mm) | From Element Geometry (mm) | From Element Geometry (mm) | From Element Geometry (m²) | From Element Geometry (m³) | Refer to WBS tab - WBS00-WBS01-WBS02-WBS03-WBS04-WBS05 (example "WBH-EA-GR-Z00-CV-EW2")
Utilities | Utilities - Gas | Valve | Utilities\Utilities - Gas\Valve\GSOL | HY | Hydraulic Services | GE | General | HYGE | VAL | 1 | GSOL | Solenoid Valve | Utilities | Valve |  |  |  | Refer to Systems Table | AssetTypeCode-Building-Level-ElementID (example "DPIT-M-GR-0001") | Pr_65_54_94_87 | Solenoid-operated valves | Work Package Number - Refer to Work Package Tab | Building Permit Item - Refer to Building Permit Tab | dRofus Room Data | dRofus Room Data | Site-Building-Level-XXX.X (example "OPH-M-L1-120.2") | dRofus Room Data | From Element Geometry (mm) | From Element Geometry (mm) | From Element Geometry (mm) | From Element Geometry (mm) | From Element Geometry (m²) | From Element Geometry (m³) | Refer to WBS tab - WBS00-WBS01-WBS02-WBS03-WBS04-WBS05 (example "WBH-EA-GR-Z00-CV-EW2")
Utilities | Utilities - Water | Valve | Utilities\Utilities - Water\Valve\ZSOL | HY | Hydraulic Services | GE | General | HYGE | VAL | 1 | ZSOL | Solenoid Valve | Utilities | Valve |  |  |  | Refer to Systems Table | AssetTypeCode-Building-Level-ElementID (example "DPIT-M-GR-0001") | Pr_65_54_94_87 | Solenoid-operated valves | Work Package Number - Refer to Work Package Tab | Building Permit Item - Refer to Building Permit Tab | dRofus Room Data | dRofus Room Data | Site-Building-Level-XXX.X (example "OPH-M-L1-120.2") | dRofus Room Data | From Element Geometry (mm) | From Element Geometry (mm) | From Element Geometry (mm) | From Element Geometry (mm) | From Element Geometry (m²) | From Element Geometry (m³) | Refer to WBS tab - WBS00-WBS01-WBS02-WBS03-WBS04-WBS05 (example "WBH-EA-GR-Z00-CV-EW2")
Utilities | Utilities - Gas | Valve | Utilities\Utilities - Gas\Valve\GSPV | HY | Hydraulic Services | GE | General | HYGE | VAL | 1 | GSPV | Spectacle Valve | Utilities | Valve |  |  |  | Refer to Systems Table | AssetTypeCode-Building-Level-ElementID (example "DPIT-M-GR-0001") | Pr_65_54_95 | Building services valves | Work Package Number - Refer to Work Package Tab | Building Permit Item - Refer to Building Permit Tab | dRofus Room Data | dRofus Room Data | Site-Building-Level-XXX.X (example "OPH-M-L1-120.2") | dRofus Room Data | From Element Geometry (mm) | From Element Geometry (mm) | From Element Geometry (mm) | From Element Geometry (mm) | From Element Geometry (m²) | From Element Geometry (m³) | Refer to WBS tab - WBS00-WBS01-WBS02-WBS03-WBS04-WBS05 (example "WBH-EA-GR-Z00-CV-EW2")
Utilities | Utilities - Water | Valve | Utilities\Utilities - Water\Valve\ZSPV | HY | Hydraulic Services | GE | General | HYGE | VAL | 1 | ZSPV | Spectacle Valve | Utilities | Valve |  |  |  | Refer to Systems Table | AssetTypeCode-Building-Level-ElementID (example "DPIT-M-GR-0001") | Pr_65_54_95 | Building services valves | Work Package Number - Refer to Work Package Tab | Building Permit Item - Refer to Building Permit Tab | dRofus Room Data | dRofus Room Data | Site-Building-Level-XXX.X (example "OPH-M-L1-120.2") | dRofus Room Data | From Element Geometry (mm) | From Element Geometry (mm) | From Element Geometry (mm) | From Element Geometry (mm) | From Element Geometry (m²) | From Element Geometry (m³) | Refer to WBS tab - WBS00-WBS01-WBS02-WBS03-WBS04-WBS05 (example "WBH-EA-GR-Z00-CV-EW2")
Utilities | Utilities - Gas | Valve | Utilities\Utilities - Gas\Valve\GSAV | HY | Hydraulic Services | GE | General | HYGE | VAL | 1 | GSAV | Surge Anticipation Valve | Utilities | Valve |  |  |  | Refer to Systems Table | AssetTypeCode-Building-Level-ElementID (example "DPIT-M-GR-0001") | Pr_65_54_95_65 | Pressure relief valves | Work Package Number - Refer to Work Package Tab | Building Permit Item - Refer to Building Permit Tab | dRofus Room Data | dRofus Room Data | Site-Building-Level-XXX.X (example "OPH-M-L1-120.2") | dRofus Room Data | From Element Geometry (mm) | From Element Geometry (mm) | From Element Geometry (mm) | From Element Geometry (mm) | From Element Geometry (m²) | From Element Geometry (m³) | Refer to WBS tab - WBS00-WBS01-WBS02-WBS03-WBS04-WBS05 (example "WBH-EA-GR-Z00-CV-EW2")
Utilities | Utilities - Water | Valve | Utilities\Utilities - Water\Valve\ZSAV | HY | Hydraulic Services | GE | General | HYGE | VAL | 1 | ZSAV | Surge Anticipation Valve | Utilities | Valve |  |  |  | Refer to Systems Table | AssetTypeCode-Building-Level-ElementID (example "DPIT-M-GR-0001") | Pr_65_54_95_65 | Pressure relief valves | Work Package Number - Refer to Work Package Tab | Building Permit Item - Refer to Building Permit Tab | dRofus Room Data | dRofus Room Data | Site-Building-Level-XXX.X (example "OPH-M-L1-120.2") | dRofus Room Data | From Element Geometry (mm) | From Element Geometry (mm) | From Element Geometry (mm) | From Element Geometry (mm) | From Element Geometry (m²) | From Element Geometry (m³) | Refer to WBS tab - WBS00-WBS01-WBS02-WBS03-WBS04-WBS05 (example "WBH-EA-GR-Z00-CV-EW2")
Utilities | Utilities - Gas | Valve | Utilities\Utilities - Gas\Valve\GTMV | HY | Hydraulic Services | GE | General | HYGE | TMV | 1 | GTMV | Thermostatic Mixing Valve | Utilities | Valve |  |  |  | Refer to Systems Table | AssetTypeCode-Building-Level-ElementID (example "DPIT-M-GR-0001") | Pr_65_54_95_88 | Thermostatic mixing valves | Work Package Number - Refer to Work Package Tab | Building Permit Item - Refer to Building Permit Tab | dRofus Room Data | dRofus Room Data | Site-Building-Level-XXX.X (example "OPH-M-L1-120.2") | dRofus Room Data | From Element Geometry (mm) | From Element Geometry (mm) | From Element Geometry (mm) | From Element Geometry (mm) | From Element Geometry (m²) | From Element Geometry (m³) | Refer to WBS tab - WBS00-WBS01-WBS02-WBS03-WBS04-WBS05 (example "WBH-EA-GR-Z00-CV-EW2")
Utilities | Utilities - Water | Valve | Utilities\Utilities - Water\Valve\ZTMV | HY | Hydraulic Services | GE | General | HYGE | TMV | 1 | ZTMV | Thermostatic Mixing Valve | Utilities | Valve |  |  |  | Refer to Systems Table | AssetTypeCode-Building-Level-ElementID (example "DPIT-M-GR-0001") | Pr_65_54_95_88 | Thermostatic mixing valves | Work Package Number - Refer to Work Package Tab | Building Permit Item - Refer to Building Permit Tab | dRofus Room Data | dRofus Room Data | Site-Building-Level-XXX.X (example "OPH-M-L1-120.2") | dRofus Room Data | From Element Geometry (mm) | From Element Geometry (mm) | From Element Geometry (mm) | From Element Geometry (mm) | From Element Geometry (m²) | From Element Geometry (m³) | Refer to WBS tab - WBS00-WBS01-WBS02-WBS03-WBS04-WBS05 (example "WBH-EA-GR-Z00-CV-EW2")
Utilities | Utilities - Gas | Valve | Utilities\Utilities - Gas\Valve\GTPD | UT | - | - | - | - | GTP | Not required | GTPD | Trap Priming Device | Utilities | Valve |  |  |  | Refer to Systems Table |  | Pr_20_76_71_90 | Trap switches | Work Package Number - Refer to Work Package Tab | Building Permit Item - Refer to Building Permit Tab |  |  |  |  | From Element Geometry (mm) | From Element Geometry (mm) | From Element Geometry (mm) | From Element Geometry (mm) | From Element Geometry (m²) | From Element Geometry (m³) | Refer to WBS tab - WBS00-WBS01-WBS02-WBS03-WBS04-WBS05 (example "WBH-EA-GR-Z00-CV-EW2")
Utilities | Utilities - Water | Valve | Utilities\Utilities - Water\Valve\ZTPD | - | - | - | - | - | NA | 1 | ZTPD | Trap Priming Device | Utilities | Valve |  |  |  | Refer to Systems Table | AssetTypeCode-Building-Level-ElementID (example "DPIT-M-GR-0001") | Pr_20_76_71_90 | Trap switches | Work Package Number - Refer to Work Package Tab | Building Permit Item - Refer to Building Permit Tab | dRofus Room Data | dRofus Room Data | Site-Building-Level-XXX.X (example "OPH-M-L1-120.2") | dRofus Room Data | From Element Geometry (mm) | From Element Geometry (mm) | From Element Geometry (mm) | From Element Geometry (mm) | From Element Geometry (m²) | From Element Geometry (m³) | Refer to WBS tab - WBS00-WBS01-WBS02-WBS03-WBS04-WBS05 (example "WBH-EA-GR-Z00-CV-EW2")
Utilities | Utilities - Water | Valve | Utilities\Utilities - Water\Valve\ZVWM | HY | Hydraulic Services | GE | General | HYGE | VAL | 1 | ZVWM | Water Main Valve | Utilities | Valve |  |  |  | Refer to Systems Table | AssetTypeCode-Building-Level-ElementID (example "DPIT-M-GR-0001") | Pr_65_54_94 | Water supply and wastewater valves | Work Package Number - Refer to Work Package Tab | Building Permit Item - Refer to Building Permit Tab | dRofus Room Data | dRofus Room Data | Site-Building-Level-XXX.X (example "OPH-M-L1-120.2") | dRofus Room Data | From Element Geometry (mm) | From Element Geometry (mm) | From Element Geometry (mm) | From Element Geometry (mm) | From Element Geometry (m²) | From Element Geometry (m³) | Refer to WBS tab - WBS00-WBS01-WBS02-WBS03-WBS04-WBS05 (example "WBH-EA-GR-Z00-CV-EW2")
Building Services | Vertical Transport | Panel | Building Services\Vertical Transport\Panel\VECP | VT | Vertical Transport | GE | General | VTGE | CNL | 1 | VECP | Elevator Control Panel | Vertical Transport | Panel |  |  |  | Refer to Systems Table | AssetTypeCode-Building-Level-ElementID (example "DPIT-M-GR-0001") | Pr_75_50_18_45 | Lift control panels | Work Package Number - Refer to Work Package Tab | Building Permit Item - Refer to Building Permit Tab | dRofus Room Data | dRofus Room Data | Site-Building-Level-XXX.X (example "OPH-M-L1-120.2") | dRofus Room Data | From Element Geometry (mm) | From Element Geometry (mm) | From Element Geometry (mm) | From Element Geometry (mm) | From Element Geometry (m²) | From Element Geometry (m³) | Refer to WBS tab - WBS00-WBS01-WBS02-WBS03-WBS04-WBS05 (example "WBH-EA-GR-Z00-CV-EW2")
Building Services | Vertical Transport | Escalator | Building Services\Vertical Transport\Escalator\VESC | VT | Vertical Transport | GE | General | VTGE | ESC | 1 | VESC | Escalator | Vertical Transport | Escalator |  |  |  | Refer to Systems Table | AssetTypeCode-Building-Level-ElementID (example "DPIT-M-GR-0001") | Pr_65_80_28_21 | Escalators | Work Package Number - Refer to Work Package Tab | Building Permit Item - Refer to Building Permit Tab | dRofus Room Data | dRofus Room Data | Site-Building-Level-XXX.X (example "OPH-M-L1-120.2") | dRofus Room Data | From Element Geometry (mm) | From Element Geometry (mm) | From Element Geometry (mm) | From Element Geometry (mm) | From Element Geometry (m²) | From Element Geometry (m³) | Refer to WBS tab - WBS00-WBS01-WBS02-WBS03-WBS04-WBS05 (example "WBH-EA-GR-Z00-CV-EW2")
Building Services | Vertical Transport | Panel | Building Services\Vertical Transport\Panel\VETP | VT | Vertical Transport | GE | General | VTGE | CNL | 1 | VETP | Expansion Tank Control Panel | Vertical Transport | Panel |  |  |  | Refer to Systems Table | AssetTypeCode-Building-Level-ElementID (example "DPIT-M-GR-0001") | Pr_75_50_18_17 | Control panels | Work Package Number - Refer to Work Package Tab | Building Permit Item - Refer to Building Permit Tab | dRofus Room Data | dRofus Room Data | Site-Building-Level-XXX.X (example "OPH-M-L1-120.2") | dRofus Room Data | From Element Geometry (mm) | From Element Geometry (mm) | From Element Geometry (mm) | From Element Geometry (mm) | From Element Geometry (m²) | From Element Geometry (m³) | Refer to WBS tab - WBS00-WBS01-WBS02-WBS03-WBS04-WBS05 (example "WBH-EA-GR-Z00-CV-EW2")
Building Services | Vertical Transport | Panel | Building Services\Vertical Transport\Panel\VLCB | VT | Vertical Transport | GE | General | VTGE | CPT | 2 | VLCB | Lift Call Button | Vertical Transport | Button |  |  |  | Refer to Systems Table | AssetTypeCode-Building-Level-ElementID (example "DPIT-M-GR-0001") | Pr_75_75_04_27 | Emergency assistance call press-button units | Work Package Number - Refer to Work Package Tab | Building Permit Item - Refer to Building Permit Tab | dRofus Room Data | dRofus Room Data | Site-Building-Level-XXX.X (example "OPH-M-L1-120.2") | dRofus Room Data | From Element Geometry (mm) | From Element Geometry (mm) | From Element Geometry (mm) | From Element Geometry (mm) | From Element Geometry (m²) | From Element Geometry (m³) | Refer to WBS tab - WBS00-WBS01-WBS02-WBS03-WBS04-WBS05 (example "WBH-EA-GR-Z00-CV-EW2")
Building Services | Vertical Transport | Lift | Building Services\Vertical Transport\Lift\VPLF | VT | Vertical Transport | GE | General | VTGE | LFT | 1 | VPLF | Passenger Lift | Vertical Transport | Lift |  |  |  | Refer to Systems Table | AssetTypeCode-Building-Level-ElementID (example "DPIT-M-GR-0001") | Pr_80_77_46 | Lift enclosures, access and supports | Work Package Number - Refer to Work Package Tab | Building Permit Item - Refer to Building Permit Tab | dRofus Room Data | dRofus Room Data | Site-Building-Level-XXX.X (example "OPH-M-L1-120.2") | dRofus Room Data | From Element Geometry (mm) | From Element Geometry (mm) | From Element Geometry (mm) | From Element Geometry (mm) | From Element Geometry (m²) | From Element Geometry (m³) | Refer to WBS tab - WBS00-WBS01-WBS02-WBS03-WBS04-WBS05 (example "WBH-EA-GR-Z00-CV-EW2")
Building Services | Vertical Transport | Lift | Building Services\Vertical Transport\Lift\VSLF | VT | Vertical Transport | GE | General | VTGE | LFT | 1 | VSLF | Service Lift | Vertical Transport | Lift |  |  |  | Refer to Systems Table | AssetTypeCode-Building-Level-ElementID (example "DPIT-M-GR-0001") | Ss_80_50_60_26 | Electric passenger and goods-passenger lift systems | Work Package Number - Refer to Work Package Tab | Building Permit Item - Refer to Building Permit Tab | dRofus Room Data | dRofus Room Data | Site-Building-Level-XXX.X (example "OPH-M-L1-120.2") | dRofus Room Data | From Element Geometry (mm) | From Element Geometry (mm) | From Element Geometry (mm) | From Element Geometry (mm) | From Element Geometry (m²) | From Element Geometry (m³) | Refer to WBS tab - WBS00-WBS01-WBS02-WBS03-WBS04-WBS05 (example "WBH-EA-GR-Z00-CV-EW2")
Building Services | Vertical Transport | Lift | Building Services\Vertical Transport\Lift\VSTI | VT | Vertical Transport | GE | General | VTGE | LFT | 1 | VSTI | Stair Inclinator | Vertical Transport | Lift |  |  |  | Refer to Systems Table | AssetTypeCode-Building-Level-ElementID (example "DPIT-M-GR-0001") | Ss_80_50_60 | Passenger and goods lift systems | Work Package Number - Refer to Work Package Tab | Building Permit Item - Refer to Building Permit Tab | dRofus Room Data | dRofus Room Data | Site-Building-Level-XXX.X (example "OPH-M-L1-120.2") | dRofus Room Data | From Element Geometry (mm) | From Element Geometry (mm) | From Element Geometry (mm) | From Element Geometry (mm) | From Element Geometry (m²) | From Element Geometry (m³) | Refer to WBS tab - WBS00-WBS01-WBS02-WBS03-WBS04-WBS05 (example "WBH-EA-GR-Z00-CV-EW2")
Building Services | Vertical Transport | Panel | Building Services\Vertical Transport\Panel\VEVP | VT | Vertical Transport | GE | General | VTGE | TVS | 1 | VEVP | TVS Emergency Ventilation Panel | Vertical Transport | Panel |  |  |  | Refer to Systems Table | AssetTypeCode-Building-Level-ElementID (example "DPIT-M-GR-0001") | Pr_30_59_94 | Ventilation grilles | Work Package Number - Refer to Work Package Tab | Building Permit Item - Refer to Building Permit Tab | dRofus Room Data | dRofus Room Data | Site-Building-Level-XXX.X (example "OPH-M-L1-120.2") | dRofus Room Data | From Element Geometry (mm) | From Element Geometry (mm) | From Element Geometry (mm) | From Element Geometry (mm) | From Element Geometry (m²) | From Element Geometry (m³) | Refer to WBS tab - WBS00-WBS01-WBS02-WBS03-WBS04-WBS05 (example "WBH-EA-GR-Z00-CV-EW2")
Building Services | ICT Communcations Technology | Workstation | Building Services\ICT Communcations Technology\Workstation\INMW | IT | Information and Communications Services | IN | Infrastructure Passive | ITIN | CPM | 1 | INMW | Network Management System - Workstation | ICT Communications Technology | Workstation |  |  |  | Refer to Systems Table | AssetTypeCode-Building-Level-ElementID (example "DPIT-M-GR-0001") | Pr_40_50_21_96 | Workstations | Work Package Number - Refer to Work Package Tab | Building Permit Item - Refer to Building Permit Tab | dRofus Room Data | dRofus Room Data | Site-Building-Level-XXX.X (example "OPH-M-L1-120.2") | dRofus Room Data | From Element Geometry (mm) | From Element Geometry (mm) | From Element Geometry (mm) | From Element Geometry (mm) | From Element Geometry (m²) | From Element Geometry (m³) | Refer to WBS tab - WBS00-WBS01-WBS02-WBS03-WBS04-WBS05 (example "WBH-EA-GR-Z00-CV-EW2")
Building Services | Electrical and Instrumentation - HV | Transformer | Building Services\Electrical and Instrumentation - HV\Transformer\HCTX | EL | Electrical Services | GT | Generators and Transformers | ELGT | TFR | 1 | HCTX | Current Transformer | Electrical and Instrumentation | Transformer |  |  |  | Refer to Systems Table | AssetTypeCode-Building-Level-ElementID (example "DPIT-M-GR-0001") | Pr_80_51_51_19 | Current transformers | Work Package Number - Refer to Work Package Tab | Building Permit Item - Refer to Building Permit Tab | dRofus Room Data | dRofus Room Data | Site-Building-Level-XXX.X (example "OPH-M-L1-120.2") | dRofus Room Data | From Element Geometry (mm) | From Element Geometry (mm) | From Element Geometry (mm) | From Element Geometry (mm) | From Element Geometry (m²) | From Element Geometry (m³) | Refer to WBS tab - WBS00-WBS01-WBS02-WBS03-WBS04-WBS05 (example "WBH-EA-GR-Z00-CV-EW2")
Building Services | Electrical and Instrumentation - HV | Transformer | Building Services\Electrical and Instrumentation - HV\Transformer\HSTX | EL | Electrical Services | GT | Generators and Transformers | ELGT | TFR | 1 | HSTX | Signalling Step Down Transformer | Electrical and Instrumentation | Transformer |  |  |  | Refer to Systems Table | AssetTypeCode-Building-Level-ElementID (example "DPIT-M-GR-0001") | Pr_65_72_27_75 | Safety isolating transformers | Work Package Number - Refer to Work Package Tab | Building Permit Item - Refer to Building Permit Tab | dRofus Room Data | dRofus Room Data | Site-Building-Level-XXX.X (example "OPH-M-L1-120.2") | dRofus Room Data | From Element Geometry (mm) | From Element Geometry (mm) | From Element Geometry (mm) | From Element Geometry (mm) | From Element Geometry (m²) | From Element Geometry (m³) | Refer to WBS tab - WBS00-WBS01-WBS02-WBS03-WBS04-WBS05 (example "WBH-EA-GR-Z00-CV-EW2")
Building Services | Electrical and Instrumentation - HV | Transformer | Building Services\Electrical and Instrumentation - HV\Transformer\HTRX | EL | Electrical Services | GT | Generators and Transformers | ELGT | TFR | 1 | HTRX | Transformer | Electrical and Instrumentation | Transformer |  |  |  | Refer to Systems Table | AssetTypeCode-Building-Level-ElementID (example "DPIT-M-GR-0001") | Pr_60_70_36 | High-voltage switchgear and transformers | Work Package Number - Refer to Work Package Tab | Building Permit Item - Refer to Building Permit Tab | dRofus Room Data | dRofus Room Data | Site-Building-Level-XXX.X (example "OPH-M-L1-120.2") | dRofus Room Data | From Element Geometry (mm) | From Element Geometry (mm) | From Element Geometry (mm) | From Element Geometry (mm) | From Element Geometry (m²) | From Element Geometry (m³) | Refer to WBS tab - WBS00-WBS01-WBS02-WBS03-WBS04-WBS05 (example "WBH-EA-GR-Z00-CV-EW2")
Building Services | Electrical and Instrumentation - HV | Transformer | Building Services\Electrical and Instrumentation - HV\Transformer\HVTX | EL | Electrical Services | GT | Generators and Transformers | ELGT | TFR | 1 | HVTX | Voltage Transformer | Electrical and Instrumentation | Transformer |  |  |  | Refer to Systems Table | AssetTypeCode-Building-Level-ElementID (example "DPIT-M-GR-0001") | Pr_60_70_36_95 | High-voltage voltage transformers | Work Package Number - Refer to Work Package Tab | Building Permit Item - Refer to Building Permit Tab | dRofus Room Data | dRofus Room Data | Site-Building-Level-XXX.X (example "OPH-M-L1-120.2") | dRofus Room Data | From Element Geometry (mm) | From Element Geometry (mm) | From Element Geometry (mm) | From Element Geometry (mm) | From Element Geometry (m²) | From Element Geometry (m³) | Refer to WBS tab - WBS00-WBS01-WBS02-WBS03-WBS04-WBS05 (example "WBH-EA-GR-Z00-CV-EW2")
Building Services | ICT Communcations Technology | Connection Plates | Building Services\ICT Communcations Technology\Connection Plates\ICOP | IT | Information and Communications Services | IN | Infrastructure Passive | ITIN |  | 3 | ICOP | Connection Plates | ICT Communications Technology | Connection Plates |  |  |  | Refer to Systems Table |  | Pr_70_75_04 | Audio, data and visual outlet plates and controllers | Work Package Number - Refer to Work Package Tab | Building Permit Item - Refer to Building Permit Tab |  |  |  |  | From Element Geometry (mm) | From Element Geometry (mm) | From Element Geometry (mm) | From Element Geometry (mm) | From Element Geometry (m²) | From Element Geometry (m³) | Refer to WBS tab - WBS00-WBS01-WBS02-WBS03-WBS04-WBS05 (example "WBH-EA-GR-Z00-CV-EW2")
Building Services | ICT Communcations Technology | Control Panel | Building Services\ICT Communcations Technology\Control Panel\IRBP | IT | Information and Communications Services | IN | Infrastructure Passive | ITIN |  | 1 | IRBP | Room Booking Panel | ICT Communications Technology | Control Panel |  |  |  | Refer to Systems Table | AssetTypeCode-Building-Level-ElementID (example "DPIT-M-GR-0001") | Pr_75_50_18_17 | Control and indicator panels | Work Package Number - Refer to Work Package Tab | Building Permit Item - Refer to Building Permit Tab | dRofus Room Data | dRofus Room Data | Site-Building-Level-XXX.X (example "OPH-M-L1-120.2") | dRofus Room Data | From Element Geometry (mm) | From Element Geometry (mm) | From Element Geometry (mm) | From Element Geometry (mm) | From Element Geometry (m²) | From Element Geometry (m³) | Refer to WBS tab - WBS00-WBS01-WBS02-WBS03-WBS04-WBS05 (example "WBH-EA-GR-Z00-CV-EW2")
Building Services | ICT Communcations Technology | Equipment | Building Services\ICT Communcations Technology\Equipment\ISOB | IT | Information and Communications Services | IN | Infrastructure Passive | ITIN |  | 1 | ISOB | Soundbar | ICT Communications Technology | Equipment |  |  |  | Refer to Systems Table | AssetTypeCode-Building-Level-ElementID (example "DPIT-M-GR-0001") | Pr_70_75_06_50 | Loudspeakers | Work Package Number - Refer to Work Package Tab | Building Permit Item - Refer to Building Permit Tab | dRofus Room Data | dRofus Room Data | Site-Building-Level-XXX.X (example "OPH-M-L1-120.2") | dRofus Room Data | From Element Geometry (mm) | From Element Geometry (mm) | From Element Geometry (mm) | From Element Geometry (mm) | From Element Geometry (m²) | From Element Geometry (m³) | Refer to WBS tab - WBS00-WBS01-WBS02-WBS03-WBS04-WBS05 (example "WBH-EA-GR-Z00-CV-EW2")
Building Services | ICT Communcations Technology | Control Panel | Building Services\ICT Communcations Technology\Control Panel\ICON | IT | Information and Communications Services | IN | Infrastructure Passive | ITIN |  | 1 | ICON | Control Panel | ICT Communications Technology | Control Panel |  |  |  | Refer to Systems Table | AssetTypeCode-Building-Level-ElementID (example "DPIT-M-GR-0001") | Pr_75_50_18_17 | Control and indicator panels | Work Package Number - Refer to Work Package Tab | Building Permit Item - Refer to Building Permit Tab | dRofus Room Data | dRofus Room Data | Site-Building-Level-XXX.X (example "OPH-M-L1-120.2") | dRofus Room Data | From Element Geometry (mm) | From Element Geometry (mm) | From Element Geometry (mm) | From Element Geometry (mm) | From Element Geometry (m²) | From Element Geometry (m³) | Refer to WBS tab - WBS00-WBS01-WBS02-WBS03-WBS04-WBS05 (example "WBH-EA-GR-Z00-CV-EW2")
Building Services | ICT Communcations Technology | Control Panel | Building Services\ICT Communcations Technology\Control Panel\IKEY | IT | Information and Communications Services | IN | Infrastructure Passive | ITIN |  | 1 | IKEY | Keypad | ICT Communications Technology | Control Panel |  |  |  | Refer to Systems Table | AssetTypeCode-Building-Level-ElementID (example "DPIT-M-GR-0001") | Pr_75_50_18_17 | Control and indicator panels | Work Package Number - Refer to Work Package Tab | Building Permit Item - Refer to Building Permit Tab | dRofus Room Data | dRofus Room Data | Site-Building-Level-XXX.X (example "OPH-M-L1-120.2") | dRofus Room Data | From Element Geometry (mm) | From Element Geometry (mm) | From Element Geometry (mm) | From Element Geometry (mm) | From Element Geometry (m²) | From Element Geometry (m³) | Refer to WBS tab - WBS00-WBS01-WBS02-WBS03-WBS04-WBS05 (example "WBH-EA-GR-Z00-CV-EW2")
Building Services | ICT Communcations Technology | Display | Building Services\ICT Communcations Technology\Display\INUA | IT | Information and Communications Services | IN | Infrastructure Passive | ITIN |  | 2 | INUA | Nurse Call Annunciator | ICT Communications Technology | Display |  |  |  | Refer to Systems Table | AssetTypeCode-Building-Level-ElementID (example "DPIT-M-GR-0001") | Pr_75_75_04_65 | Nurse call indicator panels | Work Package Number - Refer to Work Package Tab | Building Permit Item - Refer to Building Permit Tab | dRofus Room Data | dRofus Room Data | Site-Building-Level-XXX.X (example "OPH-M-L1-120.2") | dRofus Room Data | From Element Geometry (mm) | From Element Geometry (mm) | From Element Geometry (mm) | From Element Geometry (mm) | From Element Geometry (m²) | From Element Geometry (m³) | Refer to WBS tab - WBS00-WBS01-WBS02-WBS03-WBS04-WBS05 (example "WBH-EA-GR-Z00-CV-EW2")
Building Services | ICT Communcations Technology | Button | Building Services\ICT Communcations Technology\Button\INUB | IT | Information and Communications Services | IN | Infrastructure Passive | ITIN |  | 2 | INUB | Nurse Call Buttons | ICT Communications Technology | Button |  |  |  | Refer to Systems Table | AssetTypeCode-Building-Level-ElementID (example "DPIT-M-GR-0001") | Pr_75_75_04_27 | Emergency assistance call press-button units | Work Package Number - Refer to Work Package Tab | Building Permit Item - Refer to Building Permit Tab | dRofus Room Data | dRofus Room Data | Site-Building-Level-XXX.X (example "OPH-M-L1-120.2") | dRofus Room Data | From Element Geometry (mm) | From Element Geometry (mm) | From Element Geometry (mm) | From Element Geometry (mm) | From Element Geometry (m²) | From Element Geometry (m³) | Refer to WBS tab - WBS00-WBS01-WBS02-WBS03-WBS04-WBS05 (example "WBH-EA-GR-Z00-CV-EW2")
Building Services | ICT Communcations Technology | Equipment | Building Services\ICT Communcations Technology\Equipment\ICLK | IT | Information and Communications Services | IN | Infrastructure Passive | ITIN |  | 3 | ICLK | Clock | ICT Communications Technology | Equipment |  |  |  | Refer to Systems Table |  | Pr_40_50_13 | Clocks | Work Package Number - Refer to Work Package Tab | Building Permit Item - Refer to Building Permit Tab |  |  |  |  | From Element Geometry (mm) | From Element Geometry (mm) | From Element Geometry (mm) | From Element Geometry (mm) | From Element Geometry (m²) | From Element Geometry (m³) | Refer to WBS tab - WBS00-WBS01-WBS02-WBS03-WBS04-WBS05 (example "WBH-EA-GR-Z00-CV-EW2")
Building Services | ICT Communcations Technology | Display | Building Services\ICT Communcations Technology\Display\INCA | IT | Information and Communications Services | IN | Infrastructure Passive | ITIN |  | 1 | INCA | NCAP | ICT Communications Technology | Display |  |  |  | Refer to Systems Table | AssetTypeCode-Building-Level-ElementID (example "DPIT-M-GR-0001") | Pr_40_30_25_23 | Display screens | Work Package Number - Refer to Work Package Tab | Building Permit Item - Refer to Building Permit Tab | dRofus Room Data | dRofus Room Data | Site-Building-Level-XXX.X (example "OPH-M-L1-120.2") | dRofus Room Data | From Element Geometry (mm) | From Element Geometry (mm) | From Element Geometry (mm) | From Element Geometry (mm) | From Element Geometry (m²) | From Element Geometry (m³) | Refer to WBS tab - WBS00-WBS01-WBS02-WBS03-WBS04-WBS05 (example "WBH-EA-GR-Z00-CV-EW2")
Building Services | ICT Communcations Technology | Lighting | Building Services\ICT Communcations Technology\Lighting\ICRL | IT | Information and Communications Services | IN | Infrastructure Passive | ITIN |  | 1 | ICRL | Corridor Light | ICT Communications Technology | Lighting |  |  |  | Refer to Systems Table | AssetTypeCode-Building-Level-ElementID (example "DPIT-M-GR-0001") | Pr_70_75_94_94 | Visual indicator lights | Work Package Number - Refer to Work Package Tab | Building Permit Item - Refer to Building Permit Tab | dRofus Room Data | dRofus Room Data | Site-Building-Level-XXX.X (example "OPH-M-L1-120.2") | dRofus Room Data | From Element Geometry (mm) | From Element Geometry (mm) | From Element Geometry (mm) | From Element Geometry (mm) | From Element Geometry (m²) | From Element Geometry (m³) | Refer to WBS tab - WBS00-WBS01-WBS02-WBS03-WBS04-WBS05 (example "WBH-EA-GR-Z00-CV-EW2")
Building Services | ICT Communcations Technology | Equipment | Building Services\ICT Communcations Technology\Equipment\ICAM | IT | Information and Communications Services | IN | Infrastructure Passive | ITIN |  | 1 | ICAM | Camera | ICT Communications Technology | Equipment |  |  |  | Refer to Systems Table | AssetTypeCode-Building-Level-ElementID (example "DPIT-M-GR-0001") | Pr_60_75_03_22 | Digital video recorders | Work Package Number - Refer to Work Package Tab | Building Permit Item - Refer to Building Permit Tab | dRofus Room Data | dRofus Room Data | Site-Building-Level-XXX.X (example "OPH-M-L1-120.2") | dRofus Room Data | From Element Geometry (mm) | From Element Geometry (mm) | From Element Geometry (mm) | From Element Geometry (mm) | From Element Geometry (m²) | From Element Geometry (m³) | Refer to WBS tab - WBS00-WBS01-WBS02-WBS03-WBS04-WBS05 (example "WBH-EA-GR-Z00-CV-EW2")
Building Services | ICT Communcations Technology | Equipment | Building Services\ICT Communcations Technology\Equipment\IHAT | IT | Information and Communications Services | IN | Infrastructure Passive | ITIN |  | 2 | IHAT | Hearing Augmentation Transmitter | ICT Communications Technology | Equipment |  |  |  | Refer to Systems Table | AssetTypeCode-Building-Level-ElementID (example "DPIT-M-GR-0001") | Pr_70_75_36 | Hearing and assisted listening products | Work Package Number - Refer to Work Package Tab | Building Permit Item - Refer to Building Permit Tab | dRofus Room Data | dRofus Room Data | Site-Building-Level-XXX.X (example "OPH-M-L1-120.2") | dRofus Room Data | From Element Geometry (mm) | From Element Geometry (mm) | From Element Geometry (mm) | From Element Geometry (mm) | From Element Geometry (m²) | From Element Geometry (m³) | Refer to WBS tab - WBS00-WBS01-WBS02-WBS03-WBS04-WBS05 (example "WBH-EA-GR-Z00-CV-EW2")
Building Services | ICT Communcations Technology | Microphone | Building Services\ICT Communcations Technology\Microphone\IMIC | IT | Information and Communications Services | IN | Infrastructure Passive | ITIN |  | 2 | IMIC | Microphone | ICT Communications Technology | Microphone |  |  |  | Refer to Systems Table | AssetTypeCode-Building-Level-ElementID (example "DPIT-M-GR-0001") | Pr_60_75_06_53 | Microphones | Work Package Number - Refer to Work Package Tab | Building Permit Item - Refer to Building Permit Tab | dRofus Room Data | dRofus Room Data | Site-Building-Level-XXX.X (example "OPH-M-L1-120.2") | dRofus Room Data | From Element Geometry (mm) | From Element Geometry (mm) | From Element Geometry (mm) | From Element Geometry (mm) | From Element Geometry (m²) | From Element Geometry (m³) | Refer to WBS tab - WBS00-WBS01-WBS02-WBS03-WBS04-WBS05 (example "WBH-EA-GR-Z00-CV-EW2")
Building Services | ICT Communcations Technology | Workstation | Building Services\ICT Communcations Technology\Workstation\IOWS | IT | Information and Communications Services | IN | Infrastructure Passive | ITIN | NA | 1 | IOWS | Operator Workstation | ICT Communications Technology | Workstation |  |  |  | Refer to Systems Table | AssetTypeCode-Building-Level-ElementID (example "DPIT-M-GR-0001") | Pr_40_50_21_96 | Workstations | Work Package Number - Refer to Work Package Tab | Building Permit Item - Refer to Building Permit Tab | dRofus Room Data | dRofus Room Data | Site-Building-Level-XXX.X (example "OPH-M-L1-120.2") | dRofus Room Data | From Element Geometry (mm) | From Element Geometry (mm) | From Element Geometry (mm) | From Element Geometry (mm) | From Element Geometry (m²) | From Element Geometry (m³) | Refer to WBS tab - WBS00-WBS01-WBS02-WBS03-WBS04-WBS05 (example "WBH-EA-GR-Z00-CV-EW2")
Building Services | ICT Communcations Technology - Controls | Workstation | Building Services\ICT Communcations Technology - Controls\Workstation\OWST | IT | Information and Communications Services | IN | Infrastructure Passive | ITIN | DSK | 1 | OWST | Workstation | ICT Communications Technology | Workstation |  |  |  | Refer to Systems Table | AssetTypeCode-Building-Level-ElementID (example "DPIT-M-GR-0001") | Pr_40_50_21_96 | Workstations | Work Package Number - Refer to Work Package Tab | Building Permit Item - Refer to Building Permit Tab | dRofus Room Data | dRofus Room Data | Site-Building-Level-XXX.X (example "OPH-M-L1-120.2") | dRofus Room Data | From Element Geometry (mm) | From Element Geometry (mm) | From Element Geometry (mm) | From Element Geometry (mm) | From Element Geometry (m²) | From Element Geometry (m³) | Refer to WBS tab - WBS00-WBS01-WBS02-WBS03-WBS04-WBS05 (example "WBH-EA-GR-Z00-CV-EW2")
Building Services | ICT Communcations Technology | Workstation | Building Services\ICT Communcations Technology\Workstation\IWST | IT | Information and Communications Services | IN | Infrastructure Passive | ITIN | CPM | 1 | IWST | Workstation | ICT Communications Technology | Workstation |  |  |  | Refer to Systems Table | AssetTypeCode-Building-Level-ElementID (example "DPIT-M-GR-0001") | Pr_40_50_21_96 | Workstations | Work Package Number - Refer to Work Package Tab | Building Permit Item - Refer to Building Permit Tab | dRofus Room Data | dRofus Room Data | Site-Building-Level-XXX.X (example "OPH-M-L1-120.2") | dRofus Room Data | From Element Geometry (mm) | From Element Geometry (mm) | From Element Geometry (mm) | From Element Geometry (mm) | From Element Geometry (m²) | From Element Geometry (m³) | Refer to WBS tab - WBS00-WBS01-WBS02-WBS03-WBS04-WBS05 (example "WBH-EA-GR-Z00-CV-EW2")
Building Services | ICT Communcations Technology | Doors | Building Services\ICT Communcations Technology\Doors\IHCD | DO | Doors | SP | Special | DOSP | NA | 3 | IHCD | Hot Aisle Containment Door | ICT Communications Technology | Doors |  |  |  | Refer to Systems Table |  | Pr_30_59_24 | Doorsets | Work Package Number - Refer to Work Package Tab | Building Permit Item - Refer to Building Permit Tab |  |  |  |  | From Element Geometry (mm) | From Element Geometry (mm) | From Element Geometry (mm) | From Element Geometry (mm) | From Element Geometry (m²) | From Element Geometry (m³) | Refer to WBS tab - WBS00-WBS01-WBS02-WBS03-WBS04-WBS05 (example "WBH-EA-GR-Z00-CV-EW2")
Building Services | ICT Communcations Technology | Cabinet | Building Services\ICT Communcations Technology\Equipment\IIRC | IT | Information and Communications Services | IN | Infrastructure Passive | ITIN | RAK | 1 | IIRC | In-Row Cooler | ICT Communications Technology | Equipment |  |  |  | Refer to Systems Table | AssetTypeCode-Building-Level-ElementID (example "DPIT-M-GR-0001") | Pr_70_65_03_70 | Refrigerant-cooled close-controlled units | Work Package Number - Refer to Work Package Tab | Building Permit Item - Refer to Building Permit Tab | dRofus Room Data | dRofus Room Data | Site-Building-Level-XXX.X (example "OPH-M-L1-120.2") | dRofus Room Data | From Element Geometry (mm) | From Element Geometry (mm) | From Element Geometry (mm) | From Element Geometry (mm) | From Element Geometry (m²) | From Element Geometry (m³) | Refer to WBS tab - WBS00-WBS01-WBS02-WBS03-WBS04-WBS05 (example "WBH-EA-GR-Z00-CV-EW2")
Buildings | Architecture | Operable Doors | Buildings\Architecture\Operable Doors\AAOW | DO | Doors | OP | Operable Walls | DOOP | WAL | 1 | AAOW | Automatic Operable Wall | Architecture | Operable Doors | Material Description |  |  | Not Applicable (leave it empty) | AssetTypeCode-Building-Level-ElementID (example "DPIT-M-GR-0001") | Pr_25_71_57_60 | Partition panels | Work Package Number - Refer to Work Package Tab | Building Permit Item - Refer to Building Permit Tab | dRofus Room Data | dRofus Room Data | Site-Building-Level-XXX.X (example "OPH-M-L1-120.2") | dRofus Room Data | From Element Geometry (mm) | From Element Geometry (mm) | From Element Geometry (mm) | From Element Geometry (mm) | From Element Geometry (m²) | From Element Geometry (m³) | Refer to WBS tab - WBS00-WBS01-WBS02-WBS03-WBS04-WBS05 (example "WBH-EA-GR-Z00-CV-EW2")
Buildings | Architecture | Operable Doors | Buildings\Architecture\Operable Doors\AAPI | DO | Doors | PV | Pivot | DOPV | ADR | 1 | AAPI | Automatic Pivot Door | Architecture | Operable Doors | Material Description |  |  | Not Applicable (leave it empty) | AssetTypeCode-Building-Level-ElementID (example "DPIT-M-GR-0001") | Pr_30_59_24_64 | Swing doorsets | Work Package Number - Refer to Work Package Tab | Building Permit Item - Refer to Building Permit Tab | dRofus Room Data | dRofus Room Data | Site-Building-Level-XXX.X (example "OPH-M-L1-120.2") | dRofus Room Data | From Element Geometry (mm) | From Element Geometry (mm) | From Element Geometry (mm) | From Element Geometry (mm) | From Element Geometry (m²) | From Element Geometry (m³) | Refer to WBS tab - WBS00-WBS01-WBS02-WBS03-WBS04-WBS05 (example "WBH-EA-GR-Z00-CV-EW2")
Buildings | Architecture | Operable Doors | Buildings\Architecture\Operable Doors\AARO | DO | Doors | RO | Roller | DORO | RST | 1 | AARO | Automatic Roller Shutter | Architecture | Operable Doors | Material Description |  |  | Not Applicable (leave it empty) | AssetTypeCode-Building-Level-ElementID (example "DPIT-M-GR-0001") | Pr_30_59_84_73 | Roller shutters | Work Package Number - Refer to Work Package Tab | Building Permit Item - Refer to Building Permit Tab | dRofus Room Data | dRofus Room Data | Site-Building-Level-XXX.X (example "OPH-M-L1-120.2") | dRofus Room Data | From Element Geometry (mm) | From Element Geometry (mm) | From Element Geometry (mm) | From Element Geometry (mm) | From Element Geometry (m²) | From Element Geometry (m³) | Refer to WBS tab - WBS00-WBS01-WBS02-WBS03-WBS04-WBS05 (example "WBH-EA-GR-Z00-CV-EW2")
Buildings | Architecture | Operable Doors | Buildings\Architecture\Operable Doors\AASL | DO | Doors | SL | Sliding | DOSL | ADR | 1 | AASL | Automatic Sliding Door | Architecture | Operable Doors | Material Description |  |  | Not Applicable (leave it empty) | AssetTypeCode-Building-Level-ElementID (example "DPIT-M-GR-0001") | Pr_30_59_24_80 | Sliding door and partition sets | Work Package Number - Refer to Work Package Tab | Building Permit Item - Refer to Building Permit Tab | dRofus Room Data | dRofus Room Data | Site-Building-Level-XXX.X (example "OPH-M-L1-120.2") | dRofus Room Data | From Element Geometry (mm) | From Element Geometry (mm) | From Element Geometry (mm) | From Element Geometry (mm) | From Element Geometry (m²) | From Element Geometry (m³) | Refer to WBS tab - WBS00-WBS01-WBS02-WBS03-WBS04-WBS05 (example "WBH-EA-GR-Z00-CV-EW2")
Buildings | Architecture | Operable Doors | Buildings\Architecture\Operable Doors\AASD | DO | Doors | SP | Special | DOSP | ADR | 1 | AASD | Automatic Special Door | Architecture | Operable Doors | Material Description |  |  | Not Applicable (leave it empty) | AssetTypeCode-Building-Level-ElementID (example "DPIT-M-GR-0001") | Pr_30_59_24 | Doorsets | Work Package Number - Refer to Work Package Tab | Building Permit Item - Refer to Building Permit Tab | dRofus Room Data | dRofus Room Data | Site-Building-Level-XXX.X (example "OPH-M-L1-120.2") | dRofus Room Data | From Element Geometry (mm) | From Element Geometry (mm) | From Element Geometry (mm) | From Element Geometry (mm) | From Element Geometry (m²) | From Element Geometry (m³) | Refer to WBS tab - WBS00-WBS01-WBS02-WBS03-WBS04-WBS05 (example "WBH-EA-GR-Z00-CV-EW2")
Buildings | Architecture | Operable Doors | Buildings\Architecture\Operable Doors\AAST | DO | Doors | ST | Stacking | DOST | ADR | 1 | AAST | Automatic Stacking Door | Architecture | Operable Doors | Material Description |  |  | Not Applicable (leave it empty) | AssetTypeCode-Building-Level-ElementID (example "DPIT-M-GR-0001") | Pr_30_59_24_80 | Sliding door and partition sets | Work Package Number - Refer to Work Package Tab | Building Permit Item - Refer to Building Permit Tab | dRofus Room Data | dRofus Room Data | Site-Building-Level-XXX.X (example "OPH-M-L1-120.2") | dRofus Room Data | From Element Geometry (mm) | From Element Geometry (mm) | From Element Geometry (mm) | From Element Geometry (mm) | From Element Geometry (m²) | From Element Geometry (m³) | Refer to WBS tab - WBS00-WBS01-WBS02-WBS03-WBS04-WBS05 (example "WBH-EA-GR-Z00-CV-EW2")
Buildings | Architecture | Operable Doors | Buildings\Architecture\Operable Doors\ABOG | DW | Doors, Windows & Accessories | GE | General | DWGE | BGT | 1 | ABOG | Boom Gate | Architecture | Operable Doors | Material Description |  |  | Not Applicable (leave it empty) | AssetTypeCode-Building-Level-ElementID (example "DPIT-M-GR-0001") | Pr_60_45_30_83 | Stop gates | Work Package Number - Refer to Work Package Tab | Building Permit Item - Refer to Building Permit Tab | dRofus Room Data | dRofus Room Data | Site-Building-Level-XXX.X (example "OPH-M-L1-120.2") | dRofus Room Data | From Element Geometry (mm) | From Element Geometry (mm) | From Element Geometry (mm) | From Element Geometry (mm) | From Element Geometry (m²) | From Element Geometry (m³) | Refer to WBS tab - WBS00-WBS01-WBS02-WBS03-WBS04-WBS05 (example "WBH-EA-GR-Z00-CV-EW2")
Buildings | Architecture | Operable Doors | Buildings\Architecture\Operable Doors\ADGD | DO | Doors | SL | Sliding | DOSL | DOR | 1 | ADGD | Driver Guard Door | Architecture | Operable Doors | Material Description |  |  | Not Applicable (leave it empty) | AssetTypeCode-Building-Level-ElementID (example "DPIT-M-GR-0001") | Pr_30_59_24 | Doorsets | Work Package Number - Refer to Work Package Tab | Building Permit Item - Refer to Building Permit Tab | dRofus Room Data | dRofus Room Data | Site-Building-Level-XXX.X (example "OPH-M-L1-120.2") | dRofus Room Data | From Element Geometry (mm) | From Element Geometry (mm) | From Element Geometry (mm) | From Element Geometry (mm) | From Element Geometry (m²) | From Element Geometry (m³) | Refer to WBS tab - WBS00-WBS01-WBS02-WBS03-WBS04-WBS05 (example "WBH-EA-GR-Z00-CV-EW2")
Buildings | Architecture | Operable Doors | Buildings\Architecture\Operable Doors\ARVD | DO | Doors | RV | Revolving | DORV | RVD | 1 | ARVD | Revolving Doors | Architecture | Operable Doors | Material Description |  |  | Not Applicable (leave it empty) | AssetTypeCode-Building-Level-ElementID (example "DPIT-M-GR-0001") | Pr_30_59_24_04 | Automatic revolving doorsets | Work Package Number - Refer to Work Package Tab | Building Permit Item - Refer to Building Permit Tab | dRofus Room Data | dRofus Room Data | Site-Building-Level-XXX.X (example "OPH-M-L1-120.2") | dRofus Room Data | From Element Geometry (mm) | From Element Geometry (mm) | From Element Geometry (mm) | From Element Geometry (mm) | From Element Geometry (m²) | From Element Geometry (m³) | Refer to WBS tab - WBS00-WBS01-WBS02-WBS03-WBS04-WBS05 (example "WBH-EA-GR-Z00-CV-EW2")
Buildings | Architecture | Operable Doors | Buildings\Architecture\Operable Doors\ASLG | DW | Doors, Windows & Accessories | GE | General | DWGE | GAT | 1 | ASLG | Sliding Gate | Architecture | Operable Doors | Material Description |  |  | Not Applicable (leave it empty) | AssetTypeCode-Building-Level-ElementID (example "DPIT-M-GR-0001") | Pr_30_59_34 | Gates and turnstiles | Work Package Number - Refer to Work Package Tab | Building Permit Item - Refer to Building Permit Tab | dRofus Room Data | dRofus Room Data | Site-Building-Level-XXX.X (example "OPH-M-L1-120.2") | dRofus Room Data | From Element Geometry (mm) | From Element Geometry (mm) | From Element Geometry (mm) | From Element Geometry (mm) | From Element Geometry (m²) | From Element Geometry (m³) | Refer to WBS tab - WBS00-WBS01-WBS02-WBS03-WBS04-WBS05 (example "WBH-EA-GR-Z00-CV-EW2")
Building Services | Electrical and Instrumentation - LV | UPS | Building Services\Electrical and Instrumentation - LV\UPS\LUPS | EL | Electrical Services | GT | Generators and Transformers | ELGT | UPS | 1 | LUPS | Uninterruptable Power Supply (UPS) | Electrical and Instrumentation | UPS |  |  |  | Refer to Systems Table | AssetTypeCode-Building-Level-ElementID (example "DPIT-M-GR-0001") | Pr_60_70_64_93 | Uninterruptible power supply (UPS) units | Work Package Number - Refer to Work Package Tab | Building Permit Item - Refer to Building Permit Tab | dRofus Room Data | dRofus Room Data | Site-Building-Level-XXX.X (example "OPH-M-L1-120.2") | dRofus Room Data | From Element Geometry (mm) | From Element Geometry (mm) | From Element Geometry (mm) | From Element Geometry (mm) | From Element Geometry (m²) | From Element Geometry (m³) | Refer to WBS tab - WBS00-WBS01-WBS02-WBS03-WBS04-WBS05 (example "WBH-EA-GR-Z00-CV-EW2")
Building Services | Electrical and Instrumentation - LV | UPS | Building Services\Electrical and Instrumentation - LV\UPS\LUDB | EL | Electrical Services | GT | Generators and Transformers | ELGT | UPS | 1 | LUDB | UPS Supplied Distribution Board | Electrical and Instrumentation | UPS |  |  |  | Refer to Systems Table | AssetTypeCode-Building-Level-ElementID (example "DPIT-M-GR-0001") | Pr_60_70_22_22 | Distribution boards | Work Package Number - Refer to Work Package Tab | Building Permit Item - Refer to Building Permit Tab | dRofus Room Data | dRofus Room Data | Site-Building-Level-XXX.X (example "OPH-M-L1-120.2") | dRofus Room Data | From Element Geometry (mm) | From Element Geometry (mm) | From Element Geometry (mm) | From Element Geometry (mm) | From Element Geometry (m²) | From Element Geometry (m³) | Refer to WBS tab - WBS00-WBS01-WBS02-WBS03-WBS04-WBS05 (example "WBH-EA-GR-Z00-CV-EW2")
Building Services | Electrical and Instrumentation - LV | UPS | Building Services\Electrical and Instrumentation - LV\UPS\LSBU | EL | Electrical Services | GE | General | ELGE | UPS | 1 | LSBU | UPS Switchboard/Distribution Board | Electrical and Instrumentation | UPS |  |  |  | Refer to Systems Table | AssetTypeCode-Building-Level-ElementID (example "DPIT-M-GR-0001") | Pr_60_70_22_19 | Cubicle switchboards | Work Package Number - Refer to Work Package Tab | Building Permit Item - Refer to Building Permit Tab | dRofus Room Data | dRofus Room Data | Site-Building-Level-XXX.X (example "OPH-M-L1-120.2") | dRofus Room Data | From Element Geometry (mm) | From Element Geometry (mm) | From Element Geometry (mm) | From Element Geometry (mm) | From Element Geometry (m²) | From Element Geometry (m³) | Refer to WBS tab - WBS00-WBS01-WBS02-WBS03-WBS04-WBS05 (example "WBH-EA-GR-Z00-CV-EW2")
Building Services | Electrical and Instrumentation - LV | VSD | Building Services\Electrical and Instrumentation - LV\VSD\LDDF | EL | Electrical Services | GT | Generators and Transformers | ELGT | NA | 1 | LDDF | dU/dt Filter | Electrical and Instrumentation | VSD |  |  |  | Refer to Systems Table | AssetTypeCode-Building-Level-ElementID (example "DPIT-M-GR-0001") | Pr_65_72_43 | Power conditioning equipment | Work Package Number - Refer to Work Package Tab | Building Permit Item - Refer to Building Permit Tab | dRofus Room Data | dRofus Room Data | Site-Building-Level-XXX.X (example "OPH-M-L1-120.2") | dRofus Room Data | From Element Geometry (mm) | From Element Geometry (mm) | From Element Geometry (mm) | From Element Geometry (mm) | From Element Geometry (m²) | From Element Geometry (m³) | Refer to WBS tab - WBS00-WBS01-WBS02-WBS03-WBS04-WBS05 (example "WBH-EA-GR-Z00-CV-EW2")
Building Services | Electrical and Instrumentation - LV | VSD | Building Services\Electrical and Instrumentation - LV\VSD\LVSD | EL | Electrical Services | GT | Generators and Transformers | ELGT | VSD | 1 | LVSD | Variable Speed Drive | Electrical and Instrumentation | VSD |  |  |  | Refer to Systems Table | AssetTypeCode-Building-Level-ElementID (example "DPIT-M-GR-0001") | Pr_75_51_52_94 | Variable speed drives | Work Package Number - Refer to Work Package Tab | Building Permit Item - Refer to Building Permit Tab | dRofus Room Data | dRofus Room Data | Site-Building-Level-XXX.X (example "OPH-M-L1-120.2") | dRofus Room Data | From Element Geometry (mm) | From Element Geometry (mm) | From Element Geometry (mm) | From Element Geometry (mm) | From Element Geometry (m²) | From Element Geometry (m³) | Refer to WBS tab - WBS00-WBS01-WBS02-WBS03-WBS04-WBS05 (example "WBH-EA-GR-Z00-CV-EW2")
Buildings | Architecture | Operable Doors | Buildings\Architecture\Operable Doors\LIDR | DO | Doors | SL | Sliding | DOSL | SDR | 1 | LIDR | Lift Door | Architecture | Operable Doors | Material Description |  |  | Not Applicable (leave it empty) | AssetTypeCode-Building-Level-ElementID (example "DPIT-M-GR-0001") | Pr_30_59_24_80 | Sliding door and partition sets | Work Package Number - Refer to Work Package Tab | Building Permit Item - Refer to Building Permit Tab | dRofus Room Data | dRofus Room Data | Site-Building-Level-XXX.X (example "OPH-M-L1-120.2") | dRofus Room Data | From Element Geometry (mm) | From Element Geometry (mm) | From Element Geometry (mm) | From Element Geometry (mm) | From Element Geometry (m²) | From Element Geometry (m³) | Refer to WBS tab - WBS00-WBS01-WBS02-WBS03-WBS04-WBS05 (example "WBH-EA-GR-Z00-CV-EW2")
Buildings | Architecture | Operable Louvres | Buildings\Architecture\Operable Louvres\AALO | DW | Doors, Windows & Accessories | WH | Window, Shutters & Hatches | DWWH | ADR | 1 | AALO | Automatic louvre - Façade | Architecture | Operable Louvres | Material Description |  |  | Refer to Systems Table | AssetTypeCode-Building-Level-ElementID (example "DPIT-M-GR-0001") | Pr_30_59_48 | Louvres and components | Work Package Number - Refer to Work Package Tab | Building Permit Item - Refer to Building Permit Tab | dRofus Room Data | dRofus Room Data | Site-Building-Level-XXX.X (example "OPH-M-L1-120.2") | dRofus Room Data | From Element Geometry (mm) | From Element Geometry (mm) | From Element Geometry (mm) | From Element Geometry (mm) | From Element Geometry (m²) | From Element Geometry (m³) | Refer to WBS tab - WBS00-WBS01-WBS02-WBS03-WBS04-WBS05 (example "WBH-EA-GR-Z00-CV-EW2")
Buildings | Architecture | Operable Louvres | Buildings\Architecture\Operable Louvres\AARL | CL | Ceilings & Cornices | GE | General | CLGE | RHT | 1 | AARL | Automatic louvre - Roof | Architecture | Operable Louvres | Material Description |  |  | Refer to Systems Table | AssetTypeCode-Building-Level-ElementID (example "DPIT-M-GR-0001") | Pr_30_59_48 | Louvres and components | Work Package Number - Refer to Work Package Tab | Building Permit Item - Refer to Building Permit Tab | dRofus Room Data | dRofus Room Data | Site-Building-Level-XXX.X (example "OPH-M-L1-120.2") | dRofus Room Data | From Element Geometry (mm) | From Element Geometry (mm) | From Element Geometry (mm) | From Element Geometry (mm) | From Element Geometry (m²) | From Element Geometry (m³) | Refer to WBS tab - WBS00-WBS01-WBS02-WBS03-WBS04-WBS05 (example "WBH-EA-GR-Z00-CV-EW2")
Buildings | Architecture | Railings | Buildings\Architecture\Railings\AHRA | - | - | - | - | - | NA | 3 | AHRA | Railings | Architecture | Railings | Material Description |  |  | Not Applicable (leave it empty) |  | Ss_25_60_05_05 | Balustrade and guarding systems | Work Package Number - Refer to Work Package Tab | Building Permit Item - Refer to Building Permit Tab |  |  |  |  | From Element Geometry (mm) | From Element Geometry (mm) | From Element Geometry (mm) | From Element Geometry (mm) | From Element Geometry (m²) | From Element Geometry (m³) | Refer to WBS tab - WBS00-WBS01-WBS02-WBS03-WBS04-WBS05 (example "WBH-EA-GR-Z00-CV-EW2")
Buildings | Architecture | Roofs | Buildings\Architecture\Roofs\AROF | AR | Architecture | GE | General | ARGE | GTR | 3 | AROF | Roofs | Architecture | Roofs | Material Description |  |  | Not Applicable (leave it empty) |  | EF_30_10 | Roofs | Work Package Number - Refer to Work Package Tab | Building Permit Item - Refer to Building Permit Tab |  |  |  |  | From Element Geometry (mm) | From Element Geometry (mm) | From Element Geometry (mm) | From Element Geometry (mm) | From Element Geometry (m²) | From Element Geometry (m³) | Refer to WBS tab - WBS00-WBS01-WBS02-WBS03-WBS04-WBS05 (example "WBH-EA-GR-Z00-CV-EW2")
Buildings | Architecture | Rooms | Buildings\Architecture\Rooms\AROO | AR | Architecture | GE | General | ARGE | PTM | 3 | AROO | Rooms | Architecture | Rooms | Material Description |  |  | Not Applicable (leave it empty) |  | SL_90_10 | Room spaces | Work Package Number - Refer to Work Package Tab | Building Permit Item - Refer to Building Permit Tab |  |  |  |  | From Element Geometry (mm) | From Element Geometry (mm) | From Element Geometry (mm) | From Element Geometry (mm) | From Element Geometry (m²) | From Element Geometry (m³) | Refer to WBS tab - WBS00-WBS01-WBS02-WBS03-WBS04-WBS05 (example "WBH-EA-GR-Z00-CV-EW2")
Buildings | Architecture - Wayfinding | Signage | Buildings\ Architecture - Wayfinding\Signage\WDFS | AR | Architecture | GE | General | ARGE | SGW | 1 | WDFS | Directional Reflective Fixed Sign | Architecture | Signage | Material Description |  |  | Refer to Systems Table | AssetTypeCode-Building-Level-ElementID (example "DPIT-M-GR-0001") | Pr_70_75_72_30 | Fixed vertical road traffic signs | Work Package Number - Refer to Work Package Tab | Building Permit Item - Refer to Building Permit Tab | dRofus Room Data | dRofus Room Data | Site-Building-Level-XXX.X (example "OPH-M-L1-120.2") | dRofus Room Data | From Element Geometry (mm) | From Element Geometry (mm) | From Element Geometry (mm) | From Element Geometry (mm) | From Element Geometry (m²) | From Element Geometry (m³) | Refer to WBS tab - WBS00-WBS01-WBS02-WBS03-WBS04-WBS05 (example "WBH-EA-GR-Z00-CV-EW2")
Buildings | Architecture - Wayfinding | Signage | Buildings\ Architecture - Wayfinding\Signage\WDNE | AR | Architecture | GE | General | ARGE | SGW | 1 | WDNE | Do Not Enter Sign | Architecture | Signage | Material Description |  |  | Refer to Systems Table | AssetTypeCode-Building-Level-ElementID (example "DPIT-M-GR-0001") | Pr_40_10_77_66 | Prohibition signs | Work Package Number - Refer to Work Package Tab | Building Permit Item - Refer to Building Permit Tab | dRofus Room Data | dRofus Room Data | Site-Building-Level-XXX.X (example "OPH-M-L1-120.2") | dRofus Room Data | From Element Geometry (mm) | From Element Geometry (mm) | From Element Geometry (mm) | From Element Geometry (mm) | From Element Geometry (m²) | From Element Geometry (m³) | Refer to WBS tab - WBS00-WBS01-WBS02-WBS03-WBS04-WBS05 (example "WBH-EA-GR-Z00-CV-EW2")
Buildings | Architecture - Wayfinding | Signage | Buildings\ Architecture - Wayfinding\Signage\WEVS | AR | Architecture | GE | General | ARGE | EEL | 1 | WEVS | Evacuation Sign | Architecture | Signage | Material Description |  |  | Not Applicable (leave it empty) | AssetTypeCode-Building-Level-ElementID (example "DPIT-M-GR-0001") | Pr_40_10_77_27 | Evacuation signs | Work Package Number - Refer to Work Package Tab | Building Permit Item - Refer to Building Permit Tab | dRofus Room Data | dRofus Room Data | Site-Building-Level-XXX.X (example "OPH-M-L1-120.2") | dRofus Room Data | From Element Geometry (mm) | From Element Geometry (mm) | From Element Geometry (mm) | From Element Geometry (mm) | From Element Geometry (m²) | From Element Geometry (m³) | Refer to WBS tab - WBS00-WBS01-WBS02-WBS03-WBS04-WBS05 (example "WBH-EA-GR-Z00-CV-EW2")
Buildings | Architecture - Wayfinding | Signage | Buildings\ Architecture - Wayfinding\Signage\WFRE | AR | Architecture | GE | General | ARGE | SGW | 1 | WFRE | Fixed Reflective Exit Sign | Architecture | Signage | Material Description |  |  | Not Applicable (leave it empty) | AssetTypeCode-Building-Level-ElementID (example "DPIT-M-GR-0001") | Pr_40_10_57_30 | Externally illuminated emergency exit signs | Work Package Number - Refer to Work Package Tab | Building Permit Item - Refer to Building Permit Tab | dRofus Room Data | dRofus Room Data | Site-Building-Level-XXX.X (example "OPH-M-L1-120.2") | dRofus Room Data | From Element Geometry (mm) | From Element Geometry (mm) | From Element Geometry (mm) | From Element Geometry (mm) | From Element Geometry (m²) | From Element Geometry (m³) | Refer to WBS tab - WBS00-WBS01-WBS02-WBS03-WBS04-WBS05 (example "WBH-EA-GR-Z00-CV-EW2")
Buildings | Architecture - Wayfinding | Signage | Buildings\ Architecture - Wayfinding\Signage\WSGN | AR | Architecture | GE | General | ARGE | SGW | 1 | WSGN | Signage | Architecture | Signage | Material Description |  |  | Not Applicable (leave it empty) | AssetTypeCode-Building-Level-ElementID (example "DPIT-M-GR-0001") | Pr_40_10 | Signage products | Work Package Number - Refer to Work Package Tab | Building Permit Item - Refer to Building Permit Tab | dRofus Room Data | dRofus Room Data | Site-Building-Level-XXX.X (example "OPH-M-L1-120.2") | dRofus Room Data | From Element Geometry (mm) | From Element Geometry (mm) | From Element Geometry (mm) | From Element Geometry (mm) | From Element Geometry (m²) | From Element Geometry (m³) | Refer to WBS tab - WBS00-WBS01-WBS02-WBS03-WBS04-WBS05 (example "WBH-EA-GR-Z00-CV-EW2")
Buildings | Architecture - Wayfinding | Signage | Buildings\ Architecture - Wayfinding\Signage\WSIS | AR | Architecture | GE | General | ARGE | EWS | 1 | WSIS | System Inoperative Sign | Architecture | Signage | Material Description |  |  | Not Applicable (leave it empty) | AssetTypeCode-Building-Level-ElementID (example "DPIT-M-GR-0001") | Pr_40_10_77 | Signs and markers | Work Package Number - Refer to Work Package Tab | Building Permit Item - Refer to Building Permit Tab | dRofus Room Data | dRofus Room Data | Site-Building-Level-XXX.X (example "OPH-M-L1-120.2") | dRofus Room Data | From Element Geometry (mm) | From Element Geometry (mm) | From Element Geometry (mm) | From Element Geometry (mm) | From Element Geometry (m²) | From Element Geometry (m³) | Refer to WBS tab - WBS00-WBS01-WBS02-WBS03-WBS04-WBS05 (example "WBH-EA-GR-Z00-CV-EW2")
Buildings | Architecture | Stairs | Buildings\Architecture\Stairs\ASTA | - | - | - | - | - | STC | 3 | ASTA | Stairs | Architecture | Stairs | Material Description |  |  | Refer to Systems Table |  | Pr_25_30_85 | Stair and ladder units | Work Package Number - Refer to Work Package Tab | Building Permit Item - Refer to Building Permit Tab |  |  |  |  | From Element Geometry (mm) | From Element Geometry (mm) | From Element Geometry (mm) | From Element Geometry (mm) | From Element Geometry (m²) | From Element Geometry (m³) | Refer to WBS tab - WBS00-WBS01-WBS02-WBS03-WBS04-WBS05 (example "WBH-EA-GR-Z00-CV-EW2")
Buildings | Architecture | Turnstiles | Buildings\Architecture\Turnstiles\ASTU | DO | Doors | SL | Sliding | DOSL | NA | 1 | ASTU | Swing Turnstile | Architecture | Turnstiles | Material Description |  |  | Not Applicable (leave it empty) | AssetTypeCode-Building-Level-ElementID (example "DPIT-M-GR-0001") | Pr_30_59_34_22 | Composite half-height turnstiles | Work Package Number - Refer to Work Package Tab | Building Permit Item - Refer to Building Permit Tab | dRofus Room Data | dRofus Room Data | Site-Building-Level-XXX.X (example "OPH-M-L1-120.2") | dRofus Room Data | From Element Geometry (mm) | From Element Geometry (mm) | From Element Geometry (mm) | From Element Geometry (mm) | From Element Geometry (m²) | From Element Geometry (m³) | Refer to WBS tab - WBS00-WBS01-WBS02-WBS03-WBS04-WBS05 (example "WBH-EA-GR-Z00-CV-EW2")
Buildings | Architecture | Upstand | Buildings\Architecture\Upstand\CTUP | - | - | - | - | - | NA | 3 | CTUP | Concrete Upstand | Architecture | Upstand | Material Description |  |  | Not Applicable (leave it empty) |  | Pr_20_85_14 | Concrete flooring and decking products | Work Package Number - Refer to Work Package Tab | Building Permit Item - Refer to Building Permit Tab |  |  |  |  | From Element Geometry (mm) | From Element Geometry (mm) | From Element Geometry (mm) | From Element Geometry (mm) | From Element Geometry (m²) | From Element Geometry (m³) | Refer to WBS tab - WBS00-WBS01-WBS02-WBS03-WBS04-WBS05 (example "WBH-EA-GR-Z00-CV-EW2")
Buildings | Architecture | Walls | Buildings\Architecture\Walls\AMWA | WL | Walls and Wall Finishes | GE | General | WLGE | WAL | 3 | AMWA | Masonry Walls | Architecture | Walls | Material Description |  |  | Not Applicable (leave it empty) |  | Pr_20_93_52 | Masonry walling units | Work Package Number - Refer to Work Package Tab | Building Permit Item - Refer to Building Permit Tab |  |  |  |  | From Element Geometry (mm) | From Element Geometry (mm) | From Element Geometry (mm) | From Element Geometry (mm) | From Element Geometry (m²) | From Element Geometry (m³) | Refer to WBS tab - WBS00-WBS01-WBS02-WBS03-WBS04-WBS05 (example "WBH-EA-GR-Z00-CV-EW2")
Buildings | Architecture | Walls | Buildings\Architecture\Walls\AWAL | WL | Walls and Wall Finishes | GE | General | WLGE | WAL | 3 | AWAL | Walls | Architecture | Walls | Material Description |  |  | Not Applicable (leave it empty) |  | Pr_20_93_96 | Walling units | Work Package Number - Refer to Work Package Tab | Building Permit Item - Refer to Building Permit Tab |  |  |  |  | From Element Geometry (mm) | From Element Geometry (mm) | From Element Geometry (mm) | From Element Geometry (mm) | From Element Geometry (m²) | From Element Geometry (m³) | Refer to WBS tab - WBS00-WBS01-WBS02-WBS03-WBS04-WBS05 (example "WBH-EA-GR-Z00-CV-EW2")
Buildings | Architecture - Façade | Windows | Buildings\Architecture - Façade\Windows\AWDW | WI | Windows | FX | Fixed | WIFX | WIN | 3 | AWDW | Windows | Architecture | Windows | Material Description |  |  | Not Applicable (leave it empty) |  | Pr_30_59_98 | Window units | Work Package Number - Refer to Work Package Tab | Building Permit Item - Refer to Building Permit Tab |  |  |  |  | From Element Geometry (mm) | From Element Geometry (mm) | From Element Geometry (mm) | From Element Geometry (mm) | From Element Geometry (m²) | From Element Geometry (m³) | Refer to WBS tab - WBS00-WBS01-WBS02-WBS03-WBS04-WBS05 (example "WBH-EA-GR-Z00-CV-EW2")
Buildings | Landscapes | Pavement | Buildings\Landscapes\Pavement\UPAV | LA | Landscapes | - | - | - | - | 3 | UPAV | Pavement | Landscapes | Pavement |  |  |  | Not Applicable (leave it empty) |  | Pr_25_93_60 | Paving units | Work Package Number - Refer to Work Package Tab | Building Permit Item - Refer to Building Permit Tab |  |  |  |  | From Element Geometry (mm) | From Element Geometry (mm) | From Element Geometry (mm) | From Element Geometry (mm) | From Element Geometry (m²) | From Element Geometry (m³) | Refer to WBS tab - WBS00-WBS01-WBS02-WBS03-WBS04-WBS05 (example "WBH-EA-GR-Z00-CV-EW2")
Buildings | Landscapes | Planting | Buildings\Landscapes\Planting\UPLB | LA | Landscapes | GE | General | LAGE | NA | 3 | UPLB | Planter Box | Landscapes | Planting |  |  |  | Not Applicable (leave it empty) |  | Pr_45_63_63_96 | Wall planters | Work Package Number - Refer to Work Package Tab | Building Permit Item - Refer to Building Permit Tab |  |  |  |  | From Element Geometry (mm) | From Element Geometry (mm) | From Element Geometry (mm) | From Element Geometry (mm) | From Element Geometry (m²) | From Element Geometry (m³) | Refer to WBS tab - WBS00-WBS01-WBS02-WBS03-WBS04-WBS05 (example "WBH-EA-GR-Z00-CV-EW2")
Buildings | Landscapes | Planting | Buildings\Landscapes\Planting\UPLA | LA | Landscapes | GE | General | LAGE | NA | 3 | UPLA | Planting | Landscapes | Planting |  |  |  | Refer to Systems Table |  | Pr_45_63_63 | Plant containers | Work Package Number - Refer to Work Package Tab | Building Permit Item - Refer to Building Permit Tab |  |  |  |  | From Element Geometry (mm) | From Element Geometry (mm) | From Element Geometry (mm) | From Element Geometry (mm) | From Element Geometry (m²) | From Element Geometry (m³) | Refer to WBS tab - WBS00-WBS01-WBS02-WBS03-WBS04-WBS05 (example "WBH-EA-GR-Z00-CV-EW2")
Buildings | Landscapes | Planting | Buildings\Landscapes\Planting\UGAB | LA | Landscapes | GE | General | LAGE | NA | 3 | UGAB | Garden Beds | Landscapes | Planting |  |  |  | Refer to Systems Table |  | Pr_45_63_63 | Plant containers | Work Package Number - Refer to Work Package Tab | Building Permit Item - Refer to Building Permit Tab |  |  |  |  | From Element Geometry (mm) | From Element Geometry (mm) | From Element Geometry (mm) | From Element Geometry (mm) | From Element Geometry (m²) | From Element Geometry (m³) | Refer to WBS tab - WBS00-WBS01-WBS02-WBS03-WBS04-WBS05 (example "WBH-EA-GR-Z00-CV-EW2")
Buildings | Landscapes | Railings | Buildings\Landscapes\Railings\UHRA | - | - | - | - | - | NA | 3 | UHRA | Railings | Landscapes | Railings |  |  |  | Not Applicable (leave it empty) |  | Ss_25_60_05_05 | Balustrade and guarding systems | Work Package Number - Refer to Work Package Tab | Building Permit Item - Refer to Building Permit Tab |  |  |  |  | From Element Geometry (mm) | From Element Geometry (mm) | From Element Geometry (mm) | From Element Geometry (mm) | From Element Geometry (m²) | From Element Geometry (m³) | Refer to WBS tab - WBS00-WBS01-WBS02-WBS03-WBS04-WBS05 (example "WBH-EA-GR-Z00-CV-EW2")
Buildings | Landscapes | Ramp | Buildings\Landscapes\Ramp\URAM | - | - | - | - | - | RML | 3 | URAM | Pram Ramp | Landscapes | Ramp |  |  |  | Not Applicable (leave it empty) |  | Pr_30_59_01_11 | Vehicle ramps | Work Package Number - Refer to Work Package Tab | Building Permit Item - Refer to Building Permit Tab |  |  |  |  | From Element Geometry (mm) | From Element Geometry (mm) | From Element Geometry (mm) | From Element Geometry (mm) | From Element Geometry (m²) | From Element Geometry (m³) | Refer to WBS tab - WBS00-WBS01-WBS02-WBS03-WBS04-WBS05 (example "WBH-EA-GR-Z00-CV-EW2")
Buildings | Landscapes | Ramp | Buildings\Landscapes\Ramp\URMP | - | - | - | - | - | RML | 3 | URMP | Ramp | Landscapes | Ramp |  |  |  | Not Applicable (leave it empty) |  | EF_35_20 | Ramps | Work Package Number - Refer to Work Package Tab | Building Permit Item - Refer to Building Permit Tab |  |  |  |  | From Element Geometry (mm) | From Element Geometry (mm) | From Element Geometry (mm) | From Element Geometry (mm) | From Element Geometry (m²) | From Element Geometry (m³) | Refer to WBS tab - WBS00-WBS01-WBS02-WBS03-WBS04-WBS05 (example "WBH-EA-GR-Z00-CV-EW2")
Buildings | Landscapes | Stairs | Buildings\Landscapes\Stairs\BSTA | - | - | - | - | - | - | 3 | USTA | Stairs | Landscapes | Stairs |  |  |  | Not Applicable (leave it empty) |  | Pr_25_30_85 | Stair and ladder units | Work Package Number - Refer to Work Package Tab | Building Permit Item - Refer to Building Permit Tab |  |  |  |  | From Element Geometry (mm) | From Element Geometry (mm) | From Element Geometry (mm) | From Element Geometry (mm) | From Element Geometry (m²) | From Element Geometry (m³) | Refer to WBS tab - WBS00-WBS01-WBS02-WBS03-WBS04-WBS05 (example "WBH-EA-GR-Z00-CV-EW2")
Buildings | Landscapes | Walls | Buildings\Landscapes\Walls\UWAL | WL | Walls and Wall Finishes | GE | General | WLGE | WAL | 3 | UWAL | Walls | Landscapes | Walls |  |  |  | Not Applicable (leave it empty) |  | Pr_20_93_96 | Walling units | Work Package Number - Refer to Work Package Tab | Building Permit Item - Refer to Building Permit Tab |  |  |  |  | From Element Geometry (mm) | From Element Geometry (mm) | From Element Geometry (mm) | From Element Geometry (mm) | From Element Geometry (m²) | From Element Geometry (m³) | Refer to WBS tab - WBS00-WBS01-WBS02-WBS03-WBS04-WBS05 (example "WBH-EA-GR-Z00-CV-EW2")
Buildings | Architecture | Windows | Buildings\Architecture\Windows\AOWD | WI | Windows | OP | Operable | WIOP | WIN | 3 | AOWD | Windows | Architecture | Windows | Material Description |  |  | Not Applicable (leave it empty) |  | Pr_30_59_98 | Window units | Work Package Number - Refer to Work Package Tab | Building Permit Item - Refer to Building Permit Tab |  |  |  |  | From Element Geometry (mm) | From Element Geometry (mm) | From Element Geometry (mm) | From Element Geometry (mm) | From Element Geometry (m²) | From Element Geometry (m³) | Refer to WBS tab - WBS00-WBS01-WBS02-WBS03-WBS04-WBS05 (example "WBH-EA-GR-Z00-CV-EW2")

## Model Data Spec
Model Data Specification
Project Milestones/Design Stages (Mandatory or Conditional)
Attribute Sequence | Attribute Name | Attribute Description | Required for which Assets | First Milestone Mandatory | Concept Design | Schematic Design | Design Development | Construction Documentation | IFC Property Set
1 | NWB_AssetTypeCode | Type Code of the Asset | All Assets | Schematic Design | - | Mandatory | Mandatory | Mandatory | NWB_Asset
2 | NWB_AssetType | Type Description of the Asset | All Assets | Schematic Design | - | Mandatory | Mandatory | Mandatory | NWB_Asset
3 | NWB_Discipline | Discipline of the team who created the asset | All Assets | Schematic Design | - | Mandatory | Mandatory | Mandatory | NWB_Asset
4 | NWB_Category | Category of the asset from a pre-agreed list of categories. | All Assets | Schematic Design | - | Mandatory | Mandatory | Mandatory | NWB_Asset
5 | NWB_Material | Material of the element (required for quantity take off and carbon estimations) | Arch (Excluding Type 2) + Strl Assets | Schematic Design | - | Conditional | Conditional | Conditional | NWB_Asset
6 | NWB_SteelGrade | Grade of Steel | Strl Assets | Schematic Design | - | Conditional | Conditional | Conditional | NWB_Asset
7 | NWB_ConcreteStrength | Grade of Concrete, in MPa | Strl Assets | Schematic Design | - | Conditional | Conditional | Conditional | NWB_Asset
8 | NWB_System | System of the asset | All Assets | Schematic Design | - | Mandatory | Mandatory | Mandatory | NWB_Asset
9 | NWB_AssetID | Unique Asset Identifier: AssetTypeCode-Building-Level-ElementID (example "DPIT-M-GR-0001") | Type 1 and 2 Assets | Detailed Design | - | - | Conditional | Conditional | NWB_Asset
10 | NWB_UniclassCode | Uniclass code of the asset | All Assets | Schematic Design | - | Mandatory | Mandatory | Mandatory | NWB_Asset
11 | NWB_UniclassDescription | Uniclass code of the asset | All Assets | Schematic Design | - | Mandatory | Mandatory | Mandatory | NWB_Asset
12 | NWB_DesignPkg | Work Package Number | All Assets | Schematic Design | - | Mandatory | Mandatory | Mandatory | NWB_Asset
13 | NWB_BuildingPermitPkg | Building Permit Item | All Assets | Detailed Design | - | - | Mandatory | Mandatory | NWB_Asset
14 | NWB_Department | Department (WBS03 Description) - dRofus HPU Name | Type 1 and 2 Assets | Detailed Design | - | - | Conditional | Conditional | NWB_Asset
15 | NWB_SubDepartment | NWB_SubDepartment - dRofus Functional Group Name | Type 1 and 2 Assets | Detailed Design | - | - | Conditional | Conditional | NWB_Asset
16 | NWB_RoomID | Unique Room Identifier: Site-Building-Level-XXX.X (example "OPH-M-L1-120.2") | Type 1 and 2 Assets | Detailed Design | - | - | Conditional | Conditional | NWB_Asset
17 | NWB_RoomName | Room Name | Type 1 and 2 Assets | Detailed Design | - | - | Conditional | Conditional | NWB_Asset
18 | NWB_DimDiameter | Diameter Dimension in mm | Type 1 and 3 Assets | Schematic Design | - | Mandatory | Mandatory | Mandatory | NWB_QTO
19 | NWB_DimHeight | Height Dimension in mm (always a vertical measurement) | Type 1 and 3 Assets | Schematic Design | - | Mandatory | Mandatory | Mandatory | NWB_QTO
20 | NWB_DimLength | Length Dimension in mm (the measurement of distance between the start of an asset to the end, measured horizontally. This is not to be mistaken or swapped with the vertical measurement of height) | Type 1 and 3 Assets | Schematic Design | - | Mandatory | Mandatory | Mandatory | NWB_QTO
21 | NWB_DimWidth | Width Dimension in mm (the measurement or extent of an asset from side to side being the lesser of two or the least of 3 dimensions of the body of an asset. Typically, a horizontal measurement). | Type 1 and 3 Assets | Schematic Design | - | Mandatory | Mandatory | Mandatory | NWB_QTO
22 | NWB_DimArea | Area dimension in m2 (the measurement of space enclosed by the perimeter of a shape, referring to only the 2D measurement, does not represent the 3D surface area). | Type 1 and 3 Assets | Schematic Design | - | Mandatory | Mandatory | Mandatory | NWB_QTO
23 | NWB_DimVolume | Volume dimension in m3 | Type 1 and 3 Assets | Schematic Design | - | Mandatory | Mandatory | Mandatory | NWB_QTO
24 | NWB_WBSCode | NWBHP WBS Concatenation: WBS00-WBS01-WBS02-WBS03-WBS04-WBS05 (example "WBH-EA-GR-Z00-CV-EW2") | All Assets | Detailed Design | - | - | Mandatory | Mandatory | NWB_QTO

## Work Packages
` | Package type | Package | Sub Package number | Sub Package | Descriptions of Scope | Function Owner | Technical Package lead | Supply chain Lead | Delivery Package Lead | Bronze | Silver | Comments returned | Gold | Technical / Design Package Ready | Technical / Design Package Ready (Actual) | Informal presentation to State | Informal presentation to State (Actual) | Raise RDF (Target) | Raise RDF (Actual) | RDF Tracker | Tender Issued | Tender Comment | Start on SIte from P6 | Associated BP
WBH | Trade | Civil/Structure | NWB-GEN-CV-SCM-1047-A | Piling Foundation |  | Design and Technical | Matthew Brousse de Gersigny | Luke Hill-Wray | Mohamed Radwan | 2025-06-13 | 2025-06-27 | 2025-07-04 | 2025-07-11 | 2025-07-18 |  | 2025-07-19 |  | 2025-07-19 |  |  | 2025-07-25 |  |  | WBH BP02 Foundation Piling
WBH | Trade | Civil/Structure | NWB-GEN-CV-SCM-1059-A | Civil Works Site Strip & Demolition |  | Design and Technical | Matthew Brousse de Gersigny | Luke Hill-Wray | Anton Koekemoer | 2025-06-26 | 2025-07-10 | 2025-07-17 | 2025-07-24 | 2025-07-31 |  | 2025-08-01 |  | 2025-08-01 |  |  | 2025-08-07 |  |  | WBH BP01 Site Clearance / Site Diversions
WBH | Trade | Civil/Structure | NWB-GEN-CV-SCM-1105-A | Civil Work Bulk Excavation & Piling Mat |  | Design and Technical | Matthew Brousse de Gersigny | Luke Hill-Wray | Mohamed Radwan | 2025-06-26 | 2025-07-10 | 2025-07-17 | 2025-07-24 | 2025-07-31 |  | 2025-08-01 |  | 2025-08-01 |  |  | 2025-08-07 |  |  | WBH BP01 Site Clearance / Site Diversions
WBH | Trade | Services | NWB-GEN-MH-SCM-1089-A | Service Diversions – Hydraulics (WBH) | All on site Services diversions complete | Design and Technical | Dan Yates | Eamon O'Connor | Dan Yates | 2025-06-10 | 2025-07-01 | 2025-07-08 | 2025-07-15 | 2025-08-07 |  | 2025-08-06 |  | 2025-08-07 |  |  | 2025-08-14 |  |  | WBH BP01 Site Clearance / Site Diversions
WBH | Trade | Services | NWB-GEN-EL-SCM-1088-A | Service Diversions - Electrical & Telecommunications (WBH) | All on site Services diversions complete | Design and Technical | Dan Yates | Eamon O'Connor | Dan Yates | 2025-06-10 | 2025-07-01 | 2025-07-08 | 2025-07-15 | 2025-08-07 |  | 2025-08-06 |  | 2025-08-07 |  |  | 2025-08-14 |  |  | WBH BP01 Site Clearance / Site Diversions
OPH | Trade | Services | NWB-GEN-MH-SCM-1089-B | Service Diversions - Hydraulics (OPH) |  | Design and Technical | Matthew Barker | Eamon O'Connor | Matthew Barker | 2025-07-03 | 2025-07-17 | 2025-07-24 | 2025-07-31 | 2025-08-07 |  | 2025-08-08 |  | 2025-08-07 |  |  | 2025-08-14 |  |  | OPH BP01 Site Clearance / Site Diversions
OPH | Trade | Services | NWB-GEN-EL-SCM-1088-B | Services Diversions - Electrical & Telecommunications (OPH) |  | Design and Technical | Matthew Barker | Eamon O'Connor | Matthew Barker | 2025-07-03 | 2025-07-17 | 2025-07-24 | 2025-07-31 | 2025-08-07 |  | 2025-08-08 |  | 2025-08-07 |  |  | 2025-08-14 |  |  | OPH BP01 Site Clearance / Site Diversions
OPH | Trade | Services | NWB-OPH-FR-SCM-1127 | Service Diversions - Wet Fire (OPH) |  | Design and Technical | Matthew Barker | Eamon O'Connor | Matthew Barker | 2025-07-03 | 2025-07-17 | 2025-07-24 | 2025-07-31 | 2025-08-07 |  | 2025-08-08 |  | 2025-08-07 |  |  | 2025-08-14 |  |  | OPH BP01 Site Clearance / Site Diversions
Preliminaries | Preliminaries | Trade | NWB-GEN-GE-PLQ-1042 | Tower Cranes |  | Delivery | N/A |  | Danny Ayoub | 2025-08-04 | 2025-08-18 | 2025-08-25 | 2025-09-01 | 2025-09-08 |  | 2025-09-09 |  | 2025-09-09 |  |  | 2025-09-15
WBH | Trade | Civil/Structure | NWB-GEN-CV-SCM-1065-A | Precast Concrete Panels Supply |  | Design and Technical | Matthew Brousse de Gersigny | Basma | David Williams | 2025-08-25 | 2025-09-08 | 2025-09-15 | 2025-09-22 | 2025-09-29 |  | 2025-09-30 |  | 2025-09-30 |  | AU15F00267 | 2025-10-06 |  | 2026-07-21 | WBH BP06/BP07 Podium/Tower Suspended Structure
WBH | Trade | Civil/Structure | NWB-WBH-CV-SCM-1150 | Precast Hollowcore Supply |  | Design and Technical | Matthew Brousse de Gersigny |  | David Williams | 2025-08-25 | 2025-09-08 | 2025-09-15 | 2025-09-22 | 2025-09-29 |  | 2025-09-30 |  | 2025-09-30 |  |  | 2025-10-06 |  | 2026-10-16 | WBH BP06/BP07 Podium/Tower Suspended Structure
WBH | Trade | Civil/Structure | NWB-GEN-ST-MAT-1061-A | Reinforcing Steel Supply |  | Design and Technical | Matthew Brousse de Gersigny | Marie De Asis | Mohammand Radwan | 2025-08-26 | 2025-09-09 | 2025-09-16 | 2025-09-23 | 2025-09-30 |  | 2025-10-01 |  | 2025-10-01 |  | AU15F00268 | 2025-10-07
WBH | Trade | Civil/Structure | NWB-GEN-ST-SCM-1062-A | Reinforcing Steel Install |  | Design and Technical | Matthew Brousse de Gersigny | Paul Nguyen | Ali Aftab | 2025-08-26 | 2025-09-09 | 2025-09-16 | 2025-09-23 | 2025-09-30 |  | 2025-10-01 |  | 2025-10-01 |  | AU15F00269 | 2025-10-07
WBH | Trade | Civil/Structure | NWB-GEN-CV-MAT-1066-A | Concrete Supply |  | Design and Technical | Matthew Brousse de Gersigny | Marie De Asis | Mina Salib | 2025-08-26 | 2025-09-09 | 2025-09-16 | 2025-09-23 | 2025-09-30 |  | 2025-10-01 |  | 2025-10-01 |  | AU15F00270 | 2025-10-07 |  |  | WBH BP05 Pile Caps, Raft, Slab on Ground
WBH | Trade | Civil/Structure | NWB-GEN-CV-SCM-1067-A | Concrete Placement |  | Design and Technical | Matthew Brousse de Gersigny | Marie De Asis | Mina Salib | 2025-08-26 | 2025-09-09 | 2025-09-16 | 2025-09-23 | 2025-09-30 |  | 2025-10-01 |  | 2025-10-01 |  | AU15F00279 | 2025-10-07 |  |  | WBH BP05 Pile Caps, Raft, Slab on Ground
WBH | Trade | Civil/Structure | NWB-GEN-CV-PLQ-1068-A | Formwork Supply and Installation |  | Design and Technical | Matthew Brousse de Gersigny | Marie De Asis | Mina Salib | 2025-08-26 | 2025-09-09 | 2025-09-16 | 2025-09-23 | 2025-09-30 |  | 2025-10-01 |  | 2025-10-01 |  | AU15F00281 | 2025-10-07 |  |  | WBH BP05 Pile Caps, Raft, Slab on Ground
WBH | Trade | Civil/Structure | NWB-GEN-ST-SCM-1143-A | Core / Jumpform |  | Design and Technical | Matthew Brousse de Gersigny |  | Mina Salib | 2025-08-26 | 2025-09-09 | 2025-09-16 | 2025-09-23 | 2025-09-30 |  | 2025-10-01 |  | 2025-10-01 |  |  | 2025-10-07 |  | 2026-07-01 | WBH BP04 Core
WBH | Trade | Civil/Structure | NWB-GEN-GE-SCM-1063-A | Waterproofing- In ground |  | Design and Technical | Matthew Brousse de Gersigny | Marie De Asis | Cameron Aspley | 2025-08-26 | 2025-09-09 | 2025-09-16 | 2025-09-23 | 2025-09-30 |  | 2025-10-01 |  | 2025-10-01 |  | AU15F00282 | 2025-10-07 |  |  | WBH BP03 Inground Services
OPH | Trade | Civil/Structure | NWB-OPH-NC-SCM-1139 | Temporary Waste Facility |  | Design and Technical | Matthew Brousse de Gersigny |  | Jin Lee | 2025-09-04 | 2025-09-18 | 2025-09-25 | 2025-10-02 | 2025-10-09 |  | 2025-10-10 |  | 2025-10-10 |  |  | 2025-10-16 |  |  | OPH - BP02 Enabling Works
Preliminaries | Preliminaries | Trade | NWB-GEN-NC-MAT-1043 | Personnel & Materials Hoists |  | Delivery | N/A |  | Danny Ayoub | 2025-09-10 | 2025-09-24 | 2025-10-01 | 2025-10-08 | 2025-10-15 |  | 2025-10-16 |  | 2025-10-16 |  |  | 2025-10-22
WBH | Trade | Civil/Structure | NWB-WBH-ST-SCM-1148-A | Peikko Steelwork and Fitments |  | Design and Technical | Matthew Brousse de Gersigny |  | David Williams | 2025-09-12 | 2025-09-26 | 2025-10-03 | 2025-10-10 | 2025-10-17 |  | 2025-10-18 |  | 2025-10-18 |  | AU15F00343 | 2025-10-24 |  | 2026-07-21 | WBH BP06/BP07 Podium/Tower Suspended Structure
OPH |  | Civil/Structure | NWB-GEN-CV-SCM-1047-B | Piling Foundation |  | Design and Technical | Matthew Brousse de Gersigny | Luke Hill-Wray | Cyril / TBC |  |  |  | 2025-10-14 | 2025-10-21 |  | 2025-10-22 |  | 2025-10-22 |  |  | 2025-10-28 |  |  | OPH - BP03 / BP03A Foundation Piling (Clinical/Hub Building)
OPH |  | Civil/Structure | NWB-GEN-CV-SCM-1105-B | Civil Work Bulk Excavation & Piling Mat |  | Design and Technical | Matthew Brousse de Gersigny | Luke Hill-Wray | Cyril / TBC |  |  |  | 2025-10-14 | 2025-10-21 |  | 2025-10-22 |  | 2025-10-22 |  |  | 2025-10-28 |  |  | OPH BP01 Site Clearance / Site Diversions
OPH | Trade | Civil/Structure | NWB-GEN-CV-SCM-1059-B | Civil Works Site Strip & Demolition |  | Design and Technical | Matthew Brousse de Gersigny | Luke Hill-Wray | Cyril / TBC | 2025-09-18 | 2025-10-02 | 2025-10-09 | 2025-10-16 | 2025-10-23 |  | 2025-10-24 |  | 2025-10-24 |  |  | 2025-10-30 |  |  | OPH BP01 Site Clearance / Site Diversions
OPH | Trade | Civil/Structure | NWB-OPH-CV-SCM-1144 | Enabling Works- including Temporary waste and mabulance canopy |  | Design and Technical | Matthew Brousse de Gersigny |  | Ali Al-ugaily | 2025-09-18 | 2025-10-02 | 2025-10-09 | 2025-10-16 | 2025-10-23 |  | 2025-10-24 |  | 2025-10-24 |  |  | 2025-10-30 |  |  | OPH - BP02 Enabling Works
Preliminaries | Preliminaries | Trade | NWB-GEN-GE-SCM-1058 | Scaffold |  | Delivery | N/A |  | Danny Ayoub | 2025-09-24 | 2025-10-08 | 2025-10-15 | 2025-10-22 | 2025-10-29 |  | 2025-10-30 |  | 2025-10-30 |  |  | 2025-11-05
OPH | Trade | Civil/Structure | NWB-GEN-ST-MAT-1061-B | Reinforcing Steel Supply |  | Design and Technical | Matthew Brousse de Gersigny | Marie De Asis | Cyril / TBC | 2025-10-09 | 2025-10-23 | 2025-10-23 | 2025-11-28 | 2025-12-16 |  | 2025-12-17 |  | 2025-11-28 |  | AU15F00460 | 2025-11-13 |  |  | OPH - BP06 / BP06A Pile Caps / Raft / Foundation Piling (Clinical / Hub Building)
OPH | Trade | Civil/Structure | NWB-GEN-ST-SCM-1062-B | Reinforcing Steel Install |  | Design and Technical | Matthew Brousse de Gersigny | Paul Nguyen | Cyril / TBC | 2025-10-09 | 2025-10-23 | 2025-10-23 | 2025-11-28 | 2025-12-16 |  | 2025-12-17 |  | 2025-11-28 |  | AU15F00460 | 2025-11-13 |  |  | OPH - BP06 / BP06A Pile Caps / Raft / Foundation Piling (Clinical / Hub Building)
OPH | Trade | Civil/Structure | NWB-GEN-CV-MAT-1066-B | Concrete Supply |  | Design and Technical | Matthew Brousse de Gersigny | Marie De Asis | Ali Al-ugaily / Kai Zhao | 2025-10-09 | 2025-10-23 | 2025-10-23 | 2025-11-28 | 2025-12-16 |  | 2025-12-17 |  | 2025-11-28 |  | AU15F00460 | 2025-11-13 |  |  | OPH - BP06 / BP06A Pile Caps / Raft / Foundation Piling (Clinical / Hub Building)
OPH | Trade | Civil/Structure | NWB-GEN-CV-SCM-1067-B | Concrete Placement |  | Design and Technical | Matthew Brousse de Gersigny | Marie De Asis | Ali Al-ugaily / Kai Zhao | 2025-10-09 | 2025-10-23 | 2025-10-23 | 2025-11-28 | 2025-12-16 |  | 2025-12-17 |  | 2025-11-28 |  | AU15F00460 | 2025-11-13 |  |  | OPH - BP06 / BP06A Pile Caps / Raft / Foundation Piling (Clinical / Hub Building)
OPH | Trade | Civil/Structure | NWB-GEN-CV-PLQ-1068-B | Formwork Supply and Installation |  | Design and Technical | Matthew Brousse de Gersigny | Luke Hill-Wray | Ali Al-ugaily / Kai Zhao | 2025-10-09 | 2025-10-23 | 2025-10-23 | 2025-11-28 | 2025-12-16 |  | 2025-12-17 |  | 2025-11-28 |  | AU15F00460 | 2025-11-13 |  | 2026-10-19 | OPH - BP06 / BP06A Pile Caps / Raft / Foundation Piling (Clinical / Hub Building)
OPH | Trade | Civil/Structure | NWB-GEN-GE-SCM-1063-B | Waterproofing- In ground |  | Design and Technical | Matthew Brousse de Gersigny | Luke Hill-Wray | Cyril / TBC | 2025-10-09 | 2025-10-23 | 2025-10-23 | 2025-11-28 | 2025-12-16 |  | 2025-12-17 |  | 2025-11-28 |  | AU15F00460 | 2025-11-13 |  | 2026-07-23 | OPH - BP04 Inground Services
OPH | Trade | Civil/Structure | NWB-GEN-ST-SCM-1153-B | Post Tensioning Supply & Installation |  | Design and Technical | Matthew Brousse de Gersigny |  | Cyril / TBC | 2025-10-09 | 2025-10-23 | 2025-10-23 | 2025-11-28 | 2025-12-16 |  | 2025-12-17 |  | 2025-11-28 |  | AU15F00460 |  |  | 2026-10-27 | OPH - BP06 / BP06A Pile Caps / Raft / Foundation Piling (Clinical / Hub Building)
WBH | Trade | Facade/Envelope | NWB-GEN-GE-SCM-1071-A | Facade, Curtain wall and Windows (includes 1151 & 1072) | Includes Lovures (NWB-GEN-AR-SCM-1072-A) & External Cladding (Incl Soffit Linings) (NWB-GEN-GE-SCM-1151-A) | Design and Technical | Rebecca Carrick | Luke Hill-Wray | Anna Maliandi & Anton Koekemoer | 2025-10-10 | 2025-10-24 | 2025-10-31 | 2025-11-07 | 2025-11-06 |  | 2025-12-02 |  | 2025-10-22 |  | AU15F00337 | 2025-11-06 |  | 2026-11-26 | WBH BP08 / BP12 Envelope: Podium / Tower Façade and Roof
WBH | Trade | Facade/Envelope | NWB-GEN-GE-SCM-1151-A | External Cladding (Incl Soffit Linings) in NWB-GEN-GE-SCM-1071-A | included in NWB-GEN-GE-SCM-1071-A Facade, Curtain wall and Windows | Design and Technical | N/A | N/A | N/A | 2025-10-10 | 2025-10-24 | 2025-10-31 | 2025-11-07 | 2025-11-06 |  | 2025-12-02 |  | 2025-10-22 |  | AU15F00337 | 2025-11-06 |  | 2026-10-12 | WBH BP08 / BP12 Envelope: Podium / Tower Façade and Roof
OPH | Trade | Facade/Envelope | NWB-GEN-GE-SCM-1071-B | Facade, Curtain wall and Windows (includes 1151 & 1072) | Includes Lovures (NWB-GEN-AR-SCM-1072-B) & External Cladding (Incl Soffit Linings) (NWB-GEN-GE-SCM-1151-B) | Design and Technical | Rebecca Carrick | Luke Hill-Wray | Kai Zhao | 2025-10-10 | 2025-10-24 | 2025-10-31 | 2025-11-07 | 2026-01-20 |  | 2025-12-02 |  | 2025-11-12 |  | AU15F00413 | 2026-01-15 |  | 2027-04-06 | OPH - BP08 Envelope: Facade and Roof
OPH | Trade | Facade/Envelope | NWB-GEN-GE-SCM-1151-B | External Cladding (Incl Soffit Linings) in NWB-GEN-GE-SCM-1071-B | included in NWB-GEN-GE-SCM-1071-B Facade, Curtain wall and Windows | Design and Technical | N/A | N/A | N/A | 2025-10-10 | 2025-10-24 | 2025-10-31 | 2025-11-07 | 2026-01-20 |  | 2025-12-02 |  | 2025-11-12 |  | AU15F00413 | 2026-01-15 |  | 2027-04-02 | OPH - BP08 Envelope: Facade and Roof
OPH | Preliminaries | Trade | NWB-GEN-ME-SCM-TBC-B | Landing Platforms |  | Delivery | N/A |  | Danny Ayoub | 2025-10-13 | 2025-10-27 | 2025-11-03 | 2025-11-10 | 2025-11-17 |  | 2025-11-18 |  | 2025-11-18 |  |  | 2025-11-24 |  | 2026-10-12
Preliminaries | Preliminaries | Trade | NWB-GEN-ME-SCM-TBC-A | Landing Platforms |  | Delivery | N/A |  | Danny Ayoub | 2025-10-13 | 2025-10-27 | 2025-11-03 | 2025-11-10 | 2025-11-17 |  | 2025-11-18 |  | 2025-11-18 |  |  | 2025-11-24
WBH | Trade | Services | NWB-GEN-MH-SCM-1104-A | Hydraulics Services | Tender issued and under technical review | Design and Technical | Dan Yates | Richard Watson | Dan Yates | 2025-06-10 | 2025-07-01 | 2025-07-08 | 2025-07-15 | 2025-08-07 |  | 2025-08-06 |  | 2025-08-07 |  |  | 2025-08-14 |  | 2026-08-17 | WBH BP09 / BP13 Podium / Tower - High Level Services
WBH | Trade | Services | NWB-GEN-EL-SCM-1095-A | Electrical Services, HV, ICT, Nurse Call | Tender issued and under technical review - NURSE CALL IS SEPARATE PACKAGE | Design and Technical | Dan Yates | Eamon O'Connor | Dan Yates | 2025-06-10 | 2025-07-01 | 2025-07-08 | 2025-07-15 | 2025-08-07 |  | 2025-08-06 |  | 2025-08-07 |  |  | 2025-08-14 |  | 2026-08-17 | WBH BP09 / BP13 Podium / Tower - High Level Services
WBH | Trade | Services | NWB-GEN-ME-SCM-1092-A | Vertical Transport | Tender issued and under technical review | Design and Technical | Dan Yates | Richard Watson | Dan Yates | 2025-06-10 | 2025-07-01 | 2025-07-08 | 2025-07-15 | 2025-08-07 |  | 2025-08-06 |  | 2025-08-07 |  |  | 2025-08-14 |  | 2027-05-06 | WBH BP09 / BP13 Podium / Tower - High Level Services
WBH | Trade | Services | NWB-GEN-GE-SCM-1090-A | Medical Gases Services | Tender issued and under technical review | Design and Technical | Dan Yates | Richard Watson | Dan Yates | 2025-06-10 | 2025-07-01 | 2025-07-08 | 2025-07-15 | 2025-08-07 |  | 2025-08-06 |  | 2025-08-07 |  |  | 2025-08-14 |  | 2026-11-26 | WBH BP09 / BP13 Podium / Tower - High Level Services
WBH | Trade | Services | NWB-GEN-ME-SCM-1091-A | Mechanical Services | Tender issued and under technical review | Design and Technical | Dan Yates | Eamon O'Connor | Dan Yates | 2025-06-10 | 2025-07-01 | 2025-07-08 | 2025-07-15 | 2025-08-07 |  | 2025-08-06 |  | 2025-08-07 |  |  | 2025-08-14 |  | 2026-11-26 | WBH BP09 / BP13 Podium / Tower - High Level Services
WBH | Trade | Services | NWB-GEN-FR-SCM-1094-A | Wet Fire Services | Tender issued and under technical review | Design and Technical | Dan Yates | Eamon O'Connor | Dan Yates | 2025-06-10 | 2025-07-01 | 2025-07-08 | 2025-07-15 | 2025-08-07 |  | 2025-08-06 |  | 2025-08-07 |  |  | 2025-08-14 |  | 2026-11-26 | WBH BP09 / BP13 Podium / Tower - High Level Services
WBH | Trade | Services | NWB-GEN-ME-SCM-1100-A | Pneumatic Tube Services | Tender issued and under technical review | Design and Technical | Dan Yates | Eamon O'Connor | Dan Yates | 2025-06-10 | 2025-07-01 | 2025-07-08 | 2025-07-15 | 2025-08-07 |  | 2025-08-06 |  | 2025-08-07 |  |  | 2025-08-14 |  | 2027-01-27 | WBH BP09 / BP13 Podium / Tower - High Level Services
WBH | Trade | Services | NWB-GEN-ME-SCM-1149-A | BCMS & EMS | Tender issued and under technical review | Design and Technical | Dan Yates |  | Dan Yates | 2025-06-10 | 2025-07-01 | 2025-07-08 | 2025-07-15 | 2025-08-07 |  | 2025-08-06 |  | 2025-08-07 |  |  | 2025-08-14 |  | 2026-11-26 | WBH BP09 / BP13 Podium / Tower - High Level Services
WBH | Trade | Services | NWB-GEN-GE-SCM-1097-A | Security & Access Control | Tender pack due 18th May | Design and Technical | Dan Yates | Richard Watson | Dan Yates | 2025-06-10 | 2025-07-01 | 2025-07-08 | 2025-07-15 | 2025-08-07 |  | 2025-08-06 |  | 2025-08-07 |  |  |  |  | 2026-11-26 | WBH BP09 / BP13 Podium / Tower - High Level Services
WBH | Trade | Services | NWB-GEN-FR-SCM-1093-A | Dry Fire Services | Tender issued and under technical review | Design and Technical | Dan Yates | Eamon O'Connor | Dan Yates | 2025-06-10 | 2025-07-01 | 2025-07-08 | 2025-07-15 | 2025-08-07 |  | 2025-08-06 |  | 2025-08-07 |  |  | 2025-08-14 |  | 2026-11-26 | WBH BP09 / BP13 Podium / Tower - High Level Services
OPH | Trade | Services | NWB-GEN-ME-SCM-1092-B | Vertical Transport |  | Design and Technical | Matthew Barker | Richard Watson | Matthew Barker | 2025-12-12 | 2026-01-14 | 2026-01-16 | 2026-01-23 | 2026-01-25 |  | 2026-01-28 |  | 2026-01-23 |  |  | 2026-03-06 |  | 2027-05-06 | OPH - BP09 High Level Services
OPH | Trade | Services | NWB-GEN-GE-SCM-1090-B | Medical Gases Services |  | Design and Technical | Matthew Barker | Basil | Matthew Barker | 2025-12-12 | 2026-01-14 | 2026-01-16 | 2026-01-23 | 2026-01-25 |  | 2026-03-20 |  | 2026-03-16 |  |  | 2026-04-10 |  | 2027-04-30 | OPH - BP09 High Level Services
OPH | Trade | Services | NWB-GEN-ME-SCM-1091-B | Mechanical Services |  | Design and Technical | Matthew Barker | Basil | Matthew Barker | 2025-12-12 | 2026-01-14 | 2026-01-16 | 2026-01-23 | 2026-01-25 |  | 2026-03-20 |  | 2026-03-16 |  |  | 2026-04-10 |  | 2027-04-07 | OPH - BP09 High Level Services
OPH | Trade | Services | NWB-GEN-ME-SCM-1149-B | BCMS & EMS |  | Design and Technical | Matthew Barker |  | Matthew Barker | 2025-12-12 | 2026-01-14 | 2026-01-16 | 2026-01-23 | 2026-01-25 |  | 2026-03-20 |  | 2026-03-16 |  |  | 2026-04-10 |  | 2027-04-07 | OPH - BP09 High Level Services
OPH | Trade | Services | NWB-GEN-FR-SCM-1094-B | Wet Fire Services |  | Design and Technical | Matthew Barker | Basil | Matthew Barker | 2025-12-12 | 2026-01-14 | 2026-01-16 | 2026-01-23 | 2026-01-25 |  | 2026-03-20 |  | 2026-03-16 |  |  | 2026-04-10 |  | 2027-04-01 | OPH - BP09 High Level Services
OPH | Trade | Services | NWB-GEN-FR-SCM-1093-B | Dry Fire Services |  | Design and Technical | Matthew Barker | Basil | Matthew Barker | 2025-12-12 | 2026-01-14 | 2026-01-16 | 2026-01-23 | 2026-01-25 |  | 2026-03-20 |  | 2026-03-16 |  |  | 2026-04-10 |  | 2027-05-03 | OPH - BP09 High Level Services
OPH | Trade | Services | NWB-GEN-GE-SCM-1097-B | Security & Access Control |  | Design and Technical | Matthew Barker | Richard Watson | Matthew Barker | 2025-12-12 | 2026-01-14 | 2026-01-16 | 2026-01-23 | 2026-01-25 |  | 2026-03-20 |  | 2026-03-16 |  |  | 2026-04-10 |  | 2027-05-03 | OPH - BP09 High Level Services
OPH | Trade | Services | NWB-GEN-EL-SCM-1095-B | Electrical Services, HV, ICT, Nurse Call |  | Design and Technical | Matthew Barker | Eamon O'Connor | Matthew Barker | 2025-12-12 | 2026-01-14 | 2026-01-16 | 2026-01-23 | 2026-01-25 |  | 2026-03-20 |  | 2026-03-16 |  |  | 2026-04-10 |  | 2026-08-05 | OPH - BP09 High Level Services
OPH | Trade | Services | NWB-GEN-MH-SCM-1104-B | Hydraulics Services |  | Design and Technical | Matthew Barker | Richard Watson | Matthew Barker | 2025-12-12 | 2026-01-14 | 2026-01-16 | 2026-01-23 | 2026-01-25 |  | 2026-03-20 |  | 2026-03-16 |  |  | 2026-04-10 |  | 2026-08-05 | OPH - BP04 Inground Services
OPH | Trade | Services | NWB-GEN-ME-SCM-1100-B | Pneumatic Tube Services |  | Design and Technical | Matthew Barker | Basil | Matthew Barker | 2025-12-12 | 2026-01-14 | 2026-01-16 | 2026-01-23 | 2026-01-25 |  | 2026-03-20 |  | 2026-03-16 |  |  | 2026-04-10 |  | 2027-04-16 | OPH - BP09 High Level Services
OPH | Trade | Civil/Structure | NWB-GEN-ST-SCM-1164-B | Formwork, Reinforcement and Pour (FRP) EARLY WORKS |  | Design and Technical | Arianna Castellano | Luke Hill-Wray | Ali Al-ugaily | [8 empty] | 0
OPH | Trade | Civil/Structure | NWB-GEN-ST-SCM-1132-B | Formwork, Reinforcement and Pour (FRP) MAIN WORKS |  | Design and Technical | Arianna Castellano | Luke Hill-Wray | Ali Al-ugaily | N/A | N/A | N/A | 2026-05-04 | 2026-05-08 |  | 2026-05-13 |  | 2026-05-13 |  |  | 2026-05-18 |  | 2026-08-05 | OPH - BP07 Suspended Structure
WBH | Trade | Facade/Envelope/Fitout | NWB-GEN-GE-SCM-1135-A | Blockwork & Masonry |  | Design and Technical | Rebecca Carrick | Luke Hill-Wray | Anna Maliandi | 2026-04-08 | 2026-04-29 | 2026-05-07 | 2026-05-13 | 2026-05-20 |  | 2026-06-03 | 2026-06-03 | 2026-06-03 | 2026-05-22 | AU15F00931 |  |  | 2026-10-23 | WBH BP08 / BP12 Envelope: Podium / Tower Façade and Roof
OPH | Trade | Facade/Envelope/Fitout | NWB-GEN-GE-SCM-1135-B | Blockwork & Masonry |  | Design and Technical | Arianna Castellano | Luke Hill-Wray | Kai Zhao | 2026-04-08 | 2026-05-06 | 2026-05-13 | 2026-05-20 | 2026-05-27 |  | 2026-06-03 | 2026-06-03 | 2026-06-03 | 2026-05-29 | AU15F00951 |  |  | 2027-02-09 | OPH - BP08 Envelope: Façade and Roof
WBH | Trade | Fitout | NWB-GEN-GE-SCM-1073-A | Partitions and Suspended Ceilings |  | Design and Technical | Jess Gillies | Luke Hill-Wray | James Budjakoski / TBC | 2026-04-22 | 2026-05-13 | 2026-05-20 | 2026-05-27 | 2026-06-03 | 2026-06-03 | 2026-06-04 |  | 2026-06-04 | 2026-06-03 |  |  |  | 2026-12-09 | WBH BP10 / BP14 Podium / Tower - Walls & Ceilings
OPH | Trade | Fitout | NWB-GEN-GE-SCM-1073-B | Partitions and Suspended Ceilings |  | Design and Technical | Jess Gillies | Luke Hill-Wray | Cyril / TBC | 2026-04-22 | 2026-05-20 | 2026-05-27 | 2026-06-03 | 2026-06-10 |  | 2026-06-11 |  | 2026-06-11 |  |  |  |  | 2027-04-09 | OPH - BP10 Walls & Ceilings
WBH | Trade | Fitout | NWB-GEN-GE-SCM-1077-A | Door & Frame Supply and Install |  | Design and Technical | Anna Radice | Ben How Kim Kam | James Budjakoski | 2026-04-29 | 2026-05-20 | 2026-05-27 | 2026-06-03 | 2026-06-10 |  | 2026-06-11 | 2026-06-22 | 2026-06-11 | 2026-06-11 | AU15F00968 |  |  | 2027-09-02 | WBH BP11 / BP15 Podium / Tower - Fitout and Finishes
OPH | Trade | Fitout | NWB-GEN-GE-SCM-1077-B | Door & Frame Supply and Install | (automated, sliding, fire, radiation shielding, anti-ligature, specialty etc.) | Design and Technical | Anna Radice | Ben How Kim Kam | Barry Steedman | 2026-04-30 | 2026-05-27 | 2026-06-03 | 2026-06-10 | 2026-06-17 |  | 2026-06-18 | 2026-06-22 | 2026-06-18 | 2026-06-18 | AU15F01006 |  |  | 2027-10-29 | OPH - BP11 Fitout and Finishes / including SoGs
WBH | Trade | Fitout | NWB-GEN-NC-SCM-1172-A | Internal Glazing |  | Design and Technical | Jerome Monty | Basma Omar | James Budjakoski / TBC | 2026-05-06 | 2026-05-27 | 2026-06-03 | 2026-06-10 | 2026-06-17 |  | 2026-06-18 | 2026-06-29 | 2026-06-18 | 2026-06-18 | AU15F01011 |  |  | 2027-09-24 | WBH BP11 / BP15 Podium / Tower - Fitout and Finishes
OPH | Trade | Fitout | NWB-GEN-NC-SCM-1172-B | Internal Glazing |  | Design and Technical | Jerome Monty | Basma Omar | Cyril / TBC | 2026-05-06 | 2026-06-03 | 2026-06-10 | 2026-06-17 | 2026-06-24 |  | 2026-06-25 | 2026-06-29 | 2026-06-25 | 2026-06-25 | AU15F01032 |  |  | 2027-08-23 | OPH - BP11 Fitout and Finishes / including SoGs
WBH | Trade | Fitout | NWB-GEN-AR-MAT-1076-A | Door Hardware Supply |  | Design and Technical | Anna Radice | Ben How Kim Kam | James Budjakoski | 2026-04-29 | 2026-06-10 | 2026-06-17 | 2026-06-24 | 2026-07-01 |  | 2026-07-02 | 2026-07-13 | 2026-07-02 |  |  |  |  | 2027-01-15 | WBH BP11 / BP15 Podium / Tower - Fitout and Finishes
OPH | Trade | Fitout | NWB-GEN-AR-MAT-1076-B | Door Hardware Supply |  | Design and Technical | Anna Radice | Ben How Kim Kam | Barry Steedman | 2026-05-01 | 2026-06-19 | 2026-06-26 | 2026-07-03 | 2026-07-10 | 2026-01-13 | 2026-07-11 | 2026-07-13 | 2026-07-11 | 2026-07-14 |  |  |  | 2027-04-09 | OPH - BP11 Fitout and Finishes / including SoGs
OPH | Trade | Civil/Structural | NWB-GEN-CV-SCM-1194-B | CEP and WP Room Civil Works |  | Design and Technical | Arianna Castellano | TBC | Cyril / TBC | N/A | N/A | N/A | N/A | 2026-07-15 |  | TBC |  | 2026-07-16 |  |  |  |  | 2026-09-21 | OPH - BP04A CEP Ground Works and WP room
OPH | Trade | Civil/Structural | NWB-GEN-ST-SCM-1195-B | CEP and WP Room Structural Works |  | Design and Technical | Arianna Castellano | TBC | Cyril / TBC | N/A | N/A | N/A | N/A | 2026-07-15 |  | TBC |  | 2026-07-16 |  |  |  |  | 2026-09-21 | OPH - BP04A CEP Ground Works and WP room
OPH | Trade | Civil/Structural | NWB-GEN-GE-SCM-1196-B | CEP and WP Room General Works |  | Design and Technical | Arianna Castellano | TBC | Cyril / TBC | N/A | N/A | N/A | N/A | 2026-07-15 |  | TBC |  | 2026-07-16 |  |  |  |  | 2026-09-21 | OPH - BP04A CEP Ground Works and WP room
WBH | Trade | Facade/Envelope | NWB-GEN-ST-SCM-1069-A | Steelwork 1 (Primary Structural Steel and Secondary Steel) | Previously named Structural Steel Primary Supply & Install | Design and Technical | Rebecca Carrick | Basma Omar | Mina Salib | 2026-05-27 | 2026-06-17 | 2026-06-24 | 2026-07-01 | 2026-07-08 |  | 2026-07-16 |  | 2026-07-09 | 2026-07-10 | AU15F01100 |  |  | 2027-03-03 | WBH BP08 / BP12 Envelope: Podium / Tower Façade and Roof
OPH | Trade | Facade/Envelope | NWB-GEN-ST-SCM-1069-B | Steelwork 1 (Primary Structural Steel and Secondary Steel) including Steelwork Link Bridge | Previously named Structural Steel Primary Supply & Install | Design and Technical | Arianna Castellano | Basma Omar | Cyril / TBC | 2026-05-27 | 2026-06-24 | 2026-07-01 | 2026-07-08 | 2026-07-15 |  | 2026-07-16 |  | 2026-07-16 |  |  |  |  | 2027-06-01 | OPH - BP08 Envelope: Façade and Roof
WBH | Trade | Civil/Structure | NWB-GEN-ST-SCM-1070-A | Steelwork 2 (Additional Secondary Steel and possibly Primary Structural if not captured previously) | Previously named Structural Steel Secondary | Design and Technical | Rebecca Carrick | Basma Omar | Anna Maliandi & Anton Koekemoer | TBC | TBC | TBC | TBC | TBC |  | TBC | TBC | TBC
OPH | Trade | Civil/Structure | NWB-GEN-ST-SCM-1070-B | Steelwork 2 (Additional Secondary Steel and possibly Primary Structural if not captured previously) | Previously named Structural Steel Secondary | Design and Technical | Arianna Castellano | Basma Omar | Cyril / TBC | TBC | TBC | TBC | TBC | TBC |  | TBC | TBC | TBC
WBH | Trade | Facade/Envelope | NWB-GEN-ST-SCM-1064-A | Roofing Supply & Installation |  | Design and Technical | Jess Gillies | Ahmed Shafik | Mina Salib / Anna Maliandi / Anton Koekemoer | 2026-07-08 | 2026-07-29 | 2026-08-05 | 2026-08-12 | 2026-08-19 |  | 2026-08-20 |  | 2026-08-20 |  |  |  |  | 2027-03-18 | WBH BP08 / BP12 Envelope: Podium / Tower Façade and Roof
OPH | Trade | Facade/Envelope | NWB-GEN-ST-SCM-1064-B | Roofing Supply & Installation |  | Design and Technical | Jess Gillies | Ahmed Shafik | Cyril / TBC | 2026-07-08 | 2026-08-05 | 2026-08-12 | 2026-08-19 | 2026-08-26 |  | 2026-08-27 |  | 2026-08-27 |  |  |  |  | 2027-06-21 | OPH - BP08 Envelope: Façade and Roof
WBH | Trade | Fitout | NWB-GEN-GE-SCM-1021-A | Joinery Supply and Install | Includes standard and bespoke joinery, ceiling and wall features | Design and Technical | Megan Harris | Marie De Asis | James Budjakoski / Cyril / Timor Nejati | 2026-06-12 | 2026-07-10 | 2026-07-17 | 2026-07-24 | 2026-07-29 |  | 2026-07-30 |  | 2026-07-30 |  |  |  |  | 2027-07-16 | WBH BP11 / BP15 Podium / Tower - Fitout and Finishes
OPH | Trade |  | NWB-GEN-GE-SCM-1021-B | Joinery Supply and Install | Includes standard and bespoke joinery, ceiling and wall features | Design and Technical | Megan Harris | Marie De Asis | James Budjakoski / Cyril / Timor Nejati | 2026-06-12 | 2026-07-10 | 2026-07-17 | 2026-07-24 | 2026-07-29 |  | 2026-07-30 |  | 2026-07-30 |  |  |  |  | 2027-09-08 | OPH - BP11 Fitout and Finishes / including SoGs
WBH | Trade | Civil/Structure | NWB-GEN-GE-SCM-1162-A | Coring and Penetrations |  | Design and Technical | Matthew Brousse de Gersigny | TBC | James Budjakoski / TBC | 2026-07-13 | 2026-08-05 | 2026-08-12 | 2026-08-19 | 2026-08-26 |  | 2026-08-27 |  | 2026-08-27 |  |  |  |  | 2027-03-17 | WBH BP04 Core
OPH | Trade | Civil/Structure | NWB-GEN-GE-SCM-1162-B | Coring and Penetrations |  | Design and Technical | Arianna Castellano | TBC | Cyril / TBC | 2026-07-13 | 2026-08-12 | 2026-08-19 | 2026-08-26 | 2026-09-02 |  | 2026-09-03 |  | 2026-09-03 |  |  |  |  | 2027-03-24 | OPH - BP05 / BP05A Cores (Clinical / Hub Building)
WBH | Trade | Fitout | NWB-GEN-ST-SCM-1109-A | Internal Waterproofing and Roof Waterproofing |  | Design and Technical | Marie Fournier / Matt BDG | Ahmed Shafik | James Budjakoski / TBC | 2026-07-22 | 2026-08-12 | 2026-08-19 | 2026-08-26 | 2026-09-02 |  | 2026-09-03 |  | 2026-09-03 |  |  |  |  | 2027-01-15 | WBH BP08 / BP12 Envelope: Podium / Tower Façade and Roof
OPH | Trade | Fitout | NWB-GEN-ST-SCM-1109-B | Internal Waterproofing and Roof Waterproofing |  | Design and Technical | Marie Fournier / Arianna Castellano | Ahmed Shafik | Cyril / TBC | 2026-07-22 | 2026-08-19 | 2026-08-26 | 2026-09-02 | 2026-09-09 |  | 2026-09-10 |  | 2026-09-10 |  |  |  |  | 2027-07-28 | OPH - BP08 Envelope: Façade and Roof
WBH | Trade | Fitout | NWB-GEN-ME-SCM-1133-A | Waste Services ( chutes, food waste management system, dock leveller, dock hoist) |  | Design and Technical | Jerome Monty | Marie De Asis | James Budjakoski / TBC | 2026-07-15 | 2026-08-05 | 2026-08-12 | 2026-08-19 | 2026-08-26 |  | 2026-08-27 |  | 2026-08-27 |  |  |  |  | 2027-06-30 | WBH BP11 / BP15 Podium / Tower - Fitout and Finishes
OPH | Trade | Fitout | NWB-GEN-ME-SCM-1133-B | Waste Services (food waste management system, dock leveller, dock hoist) |  | Design and Technical | Jerome Monty | Marie De Asis | Cyril / TBC | 2026-07-15 | 2026-08-12 | 2026-08-19 | 2026-08-26 | 2026-09-02 |  | 2026-09-03 |  | 2026-09-03 |  |  |  |  | 2027-07-23 | OPH - BP11 Fitout and Finishes / including SoGs
WBH | Trade | Civil/Piling/Structure | NWB-GEN-GE-SCM-1154 - A | WBH Link Bridge - Early Works (footings, colums, cores incl shell, fitout, stairs and VT) |  |  | Matthew Brousse de Gersigny | Luke Hill-Wray | TBC | 2026-07-15 | 2026-08-05 | 2026-08-12 | 2026-08-19 | 2026-08-26 |  | 2026-08-27 |  | 2026-08-27 |  |  |  |  | 2027-06-10 | WBH BP16 External Works
WBH | Trade | Fitout | NWB-GEN-NC-SCM-1173-A | Operable Walls |  | Design and Technical | Jerome Monty | Basma Omar | James Budjakoski / TBC | 2026-07-22 | 2026-08-12 | 2026-08-19 | 2026-08-26 | 2026-09-02 |  | 2026-09-03 |  | 2026-09-03 |  |  |  |  | 2027-01-19 | WBH BP11 / BP15 Podium / Tower - Fitout and Finishes
OPH | Trade | Fitout | NWB-GEN-NC-SCM-1173-B | Operable Walls |  | Design and Technical | Jerome Monty | Basma Omar | Cyril / TBC | 2026-07-22 | 2026-08-19 | 2026-08-26 | 2026-09-02 | 2026-09-09 |  | 2026-09-10 |  | 2026-09-10 |  |  |  |  | 2027-01-25 | OPH - BP11 Fitout and Finishes / including SoGs
WBH | Trade | Finishes | NWB-GEN-NC-SCM-1075-A | Internal Finishes (paint, epoxy, tiles) |  | Design and Technical | Yvette Petit | Devon Cowan | Cameron Aspley | 2026-08-12 | 2026-09-02 | 2026-09-09 | 2026-09-16 | 2026-09-23 |  | 2026-09-24 |  | 2026-09-24 |  |  |  |  | 2027-06-21 | WBH BP11 / BP15 Podium / Tower - Fitout and Finishes
OPH | Trade | Finishes | NWB-GEN-NC-SCM-1075-B | Internal Finishes (paint, epoxy, tiles) |  | Design and Technical | Yvette Petit | Devon Cowan | Cyril / TBC | 2026-08-12 | 2026-09-09 | 2026-09-16 | 2026-09-23 | 2026-09-30 |  | 2026-10-01 |  | 2026-10-01 |  |  |  |  | 2027-08-17 | OPH - BP11 Fitout and Finishes / including SoGs
WBH | Trade | Finishes | NWB-GEN-GE-SCM-1078-A | Flooring & Vinyl (floor/wall vinyl, carpet) |  | Design and Technical | Yvette Petit | Ben Chiam | Cameron Aspley | 2026-08-12 | 2026-09-02 | 2026-09-09 | 2026-09-16 | 2026-09-23 |  | 2026-09-24 |  | 2026-09-24 |  |  |  |  | 2027-07-26 | WBH BP11 / BP15 Podium / Tower - Fitout and Finishes
OPH | Trade | Finishes | NWB-GEN-GE-SCM-1078-B | Flooring & Vinyl (floor/wall vinyl, carpet) |  | Design and Technical | Yvette Petit | Ben Chiam | Cyril / TBC | 2026-08-12 | 2026-09-09 | 2026-09-16 | 2026-09-23 | 2026-09-30 |  | 2026-10-01 |  | 2026-10-01 |  |  |  |  | 2027-09-21 | OPH - BP11 Fitout and Finishes / including SoGs
WBH | Trade | Fitout | NWB-GEN-GE-SCM-1084-A | Miscellaneous Works (Tactiles, Nosings) |  | Design and Technical | Anna Radice | Ahmed Shafik | James Budjakoski / TBC | 2026-08-18 | 2026-09-02 | 2026-09-09 | 2026-09-16 | 2026-09-23 |  | 2026-09-24 |  | 2026-09-24 |  |  |  |  | 2027-07-01 | WBH BP11 / BP15 Podium / Tower - Fitout and Finishes
OPH | Trade | Fitout | NWB-GEN-GE-SCM-1084-B | Miscellanous Works (Tactiles, Nosings) |  | Design and Technical | Anna Radice | Ahmed Shafik | Cyril / TBC | 2026-08-18 | 2026-09-09 | 2026-09-16 | 2026-09-23 | 2026-09-30 |  | 2026-10-01 |  | 2026-10-01 |  |  |  |  | 2027-06-28 | OPH - BP11 Fitout and Finishes / including SoGs
WBH | Trade | External | NWB-GEN-CV-SCM-1086-A | Civil Works Roadworks & External (incl.Bollards, Wheel Stops) | Include Bollards and Wheel Stops | Design and Technical | Matthew Brousse de Gersigny | Devon Cowan | Nick Nguyen | 2026-08-19 | 2026-09-09 | 2026-09-16 | 2026-09-23 | 2026-09-30 |  | 2026-10-01 |  | 2026-10-01 |  |  |  |  | 2027-06-30 | WBH BP16 External Works
OPH | Trade | External | NWB-GEN-CV-SCM-1086-B | Civil Works Roadworks & External (incl.Bollards, Wheel Stops) |  | Design and Technical | Arianna Castellano | Devon Cowan | Cyril / TBC | 2026-08-19 | 2026-09-16 | 2026-09-23 | 2026-09-30 | 2026-10-07 |  | 2026-10-08 |  | 2026-10-08 |  |  |  |  | 2027-10-01 | OPH - BP12 External Workds
WBH | Trade | External | NWB-GEN-CV-SCM-1060-A | Civil Works Drainage |  | Design and Technical | Matthew Brousse de Gersigny | Luke Hill-Wray | Nick Nguyen | 2026-08-19 | 2026-09-09 | 2026-09-16 | 2026-09-23 | 2026-09-30 |  | 2026-10-01 |  | 2026-10-01 |  |  |  |  | 2027-06-30 | WBH BP16 External Works
OPH | Trade | External | NWB-GEN-CV-SCM-1060-B | Civil Works Drainage |  | Design and Technical | Arianna Castellano | Luke Hill-Wray | Cyril / TBC | 2026-08-19 | 2026-09-16 | 2026-09-23 | 2026-09-30 | 2026-10-07 |  | 2026-10-08 |  | 2026-10-08 |  |  |  |  | 2027-10-01 | OPH - BP12 External Workds
WBH | Trade | External | NWB-GEN-GE-SCM-1154 - A | WBH Link Bridge - Main (modules and install) |  | Design and Technical | Matthew Brousse de Gersigny | Luke Hill-Wray | James Budjakoski / TBC | 2026-08-26 | 2026-09-16 | 2026-09-23 | 2026-09-30 | 2026-10-07 |  | 2026-10-08 |  | 2026-10-08 |  |  |  |  | 2027-08-09 | WBH BP16 External Works
WBH | Trade | Fitout | NWB-GEN-GE-SCM-1080-A | Carpentry, Wall & Door Protection, Handrails & Miscellaneous Fitments |  | Design and Technical | Marie-Andree Fournier / Anna Radice | Eamon O'connor | Mohamed Radwan | 2026-09-02 | 2026-09-23 | 2026-09-30 | 2026-10-07 | 2026-10-14 |  | 2026-10-15 |  | 2026-10-15 |  |  |  |  | 2027-07-29 | WBH BP11 / BP15 Podium / Tower - Fitout and Finishes
OPH | Trade | Fitout | NWB-GEN-GE-SCM-1080-B | Carpentry, Wall & Door Protection, Handrails & Miscellaneous Fitments |  | Design and Technical | Marie-Andree Fournier / Anna Radice | Eamon O'connor | Mohamed Radwan | 2026-09-02 | 2026-09-30 | 2026-10-07 | 2026-10-14 | 2026-10-21 |  | 2026-10-22 |  | 2026-10-22 |  |  |  |  | 2027-09-21 | OPH - BP11 Fitout and Finishes / including SoGs
WBH | Trade | Fitout | NWB-GEN-GE-SCM-1137-A | Mirrors |  | Design and Technical | Yvette Petit | Zaleya Indra | Nick Nguyen | 2026-09-02 | 2026-09-23 | 2026-09-30 | 2026-10-07 | 2026-10-14 |  | 2026-10-15 |  | 2026-10-15 |  |  |  |  | 2027-08-10 | WBH BP11 / BP15 Podium / Tower - Fitout and Finishes
OPH | Trade | Fitout | NWB-GEN-GE-SCM-1137-B | Mirrors |  | Design and Technical | Yvette Petit | Zaleya Indra | Cyril / TBC | 2026-09-02 | 2026-09-30 | 2026-10-07 | 2026-10-14 | 2026-10-21 |  | 2026-10-22 |  | 2026-10-22 |  |  |  |  | 2027-10-06 | OPH - BP11 Fitout and Finishes / including SoGs
WBH | Trade | Fitout | NWB-GEN-GE-SCM-1138-A | Toilet & Shower Partitions |  | Design and Technical | Yvette Petit | Zaleya Indra | Nick Nguyen | 2026-09-02 | 2026-09-23 | 2026-09-30 | 2026-10-07 | 2026-10-14 |  | 2026-10-15 |  | 2026-10-15 |  |  |  |  | 2027-08-10 | WBH BP11 / BP15 Podium / Tower - Fitout and Finishes
OPH | Trade | Fitout | NWB-GEN-GE-SCM-1138-B | Toilet & Shower Partitions |  | Design and Technical | Yvette Petit | Zaleya Indra | Cyril / TBC | 2026-09-02 | 2026-09-30 | 2026-10-07 | 2026-10-14 | 2026-10-21 |  | 2026-10-22 |  | 2026-10-22 |  |  |  |  | 2027-07-20 | OPH - BP11 Fitout and Finishes / including SoGs
WBH | Trade | Finishes | NWB-GEN-HS-SCM-1087-A | Signage & Wayfinding (incl sky signs) |  | Design and Technical | Marie-Andree Fournier / Sans | Eamon O'connor | Nick Nguyen | 2026-09-09 | 2026-09-30 | 2026-10-07 | 2026-10-14 | 2026-10-21 |  | 2026-10-22 |  | 2026-10-22 |  |  |  |  | 2027-12-14 | WBH BP11 / BP15 Podium / Tower - Fitout and Finishes
OPH | Trade | Finishes | NWB-GEN-HS-SCM-1087-B | Signage & Wayfinding (incl sky signs) |  | Design and Technical | Marie-Andree Fournier / Sans | Eamon O'connor | Cyril / TBC | 2026-09-09 | 2026-10-07 | 2026-10-14 | 2026-10-21 | 2026-10-28 |  | 2026-10-29 |  | 2026-10-29 |  |  |  |  | 2027-12-17 | OPH - BP11 Fitout and Finishes / including SoGs
WBH | Trade | Facade/Envelope | NWB-GEN-GE-SCM-1174-A | Roof Safety Access |  | Design and Technical | Rebecca Carrick | Ahmed Shafik | Mina Salib / Anna Maliandi / Anton Koekemoer | 2026-09-16 | 2026-10-07 | 2026-10-14 | 2026-10-21 | 2026-10-28 |  | 2026-10-29 |  | 2026-10-29 | [5 empty] | WBH BP08 / BP12 Envelope: Podium / Tower Façade and Roof
OPH | Trade | Facade/Envelope | NWB-GEN-GE-SCM-1174-B | Roof Safety Access |  | Design and Technical | Arianna Castellano | Ahmed Shafik | Cyril / TBC | 2026-09-16 | 2026-10-14 | 2026-10-21 | 2026-10-28 | 2026-11-04 |  | 2026-11-05 |  | 2026-11-05 | [5 empty] | OPH - BP08 Envelope: Façade and Roof
WBH | Trade | External | NWB-GEN-GE-SER-1085-A | Landscaping (Soft & Hard) |  | Design and Technical | Anu Sapkota | Luke Hill-Wray | Nick Nguyen | 2026-09-23 | 2026-10-14 | 2026-10-21 | 2026-10-28 | 2026-11-04 |  | 2026-11-05 |  | 2026-11-05 |  |  |  |  | 2027-09-23 | WBH BP16 External Works
OPH | Trade | External | NWB-GEN-GE-SER-1085-B | Landscaping (Soft & Hard) |  | Design and Technical | Amy Karripadath | Luke Hill-Wray | Cyril / TBC | 2026-09-23 | 2026-10-21 | 2026-10-28 | 2026-11-04 | 2026-11-11 |  | 2026-11-12 |  | 2026-11-12 |  |  |  |  | 2027-10-01 | OPH - BP12 External Workds
WBH | Trade | External | NWB-GEN-GE-SCM-1176-A | Playground |  | Design and Technical | Marco Bense | Pat Minchin /TBC | James Budjakoski / TBC | 2026-09-30 | 2026-10-28 | 2026-11-04 | 2026-11-11 | 2026-11-18 |  | 2026-11-19 |  | 2026-11-19 |  |  |  |  | 2027-11-18 | WBH BP16 External Works
WBH | Trade | External | NWB-GEN-BF-SCM-1192 | PTA Bus Stop Shelter |  | Design and Technical | Marco Bense | TBC | TBC | 2026-09-30 | 2026-10-28 | 2026-11-04 | 2026-11-11 | 2026-11-18 |  | 2026-11-19 |  | 2026-11-19
WBH | Trade | Services | TBC | ICT - Digital Variation | Package Split for ICT subject to a separate tracker- Refer to Tab 8 | Design and Technical | John Harpas / Gareth Jones | TBC | John Harpas / Gareth Jones | TBC | TBC | TBC | TBC | TBC | TBC | TBC |  | TBC | [5 empty] | WBH BP09 / BP13 Podium / Tower - High Level Services
OPH | Trade | Services | TBC | ICT - Digital Variation | Package Split for ICT subject to a separate tracker- Refer to Tab 8 | Design and Technical | John Harpas / Gareth Jones | TBC | John Harpas / Gareth Jones | TBC | TBC | TBC | TBC | TBC | TBC | TBC |  | TBC | [5 empty] | OPH - BP09 High Level Services
WBH | Trade | Services | NWB-GEN-FE-SCM-1099-A | Auto Guided Vehicle Package |  | Design and Technical | Marie Fournier/ Jerome Monty |  | Separate Tracker Tab 7 | [14 empty] | WBH BP09 / BP13 Podium / Tower - High Level Services
OPH | Trade | Services | NWB-GEN-FE-SCM-1099-B | Auto Guided Vehicle Package |  | Design and Technical | Marie Fournier/ Jerome Monty |  | Separate Tracker Tab 7 | [14 empty] | OPH - BP09 High Level Services
WBH | Trade | Finishes | NWB-GEN-FE-MAT-1136-A | Kitchen Equipment |  | Design and Technical | Marie Fournier |  | Separate Tracker Tab 7 | [14 empty] | WBH BP11 / BP15 Podium / Tower - Fitout and Finishes
OPH | Trade | Finishes | NWB-GEN-FE-MAT-1136-B | Kitchen Equipment |  | Design and Technical | Marie Fournier |  | Separate Tracker Tab 7 | [14 empty] | OPH - BP11 Fitout and Finishes / including SoGs
WBH | Trade | Equipment | NWB-GEN-FE-SCM-1082-A | FFE & MME (incl Kitchen Equipment & Laundry Equipment) | Package Split for FFE subject to a separate tracker- Refer to Tab 7 | Design and Technical | Marie Fournier/ Megan Harris | Ben How Kim Kam | Separate Tracker Tab 7 | [13 empty] | 2027-09-09 | WBH BP11 / BP15 Podium / Tower - Fitout and Finishes
OPH | Trade | Equipment | NWB-GEN-FE-SCM-1082-B | FFE & MME (incl Kitchen Equipment & Laundry Equipment) | Package Split for FFE subject to a separate tracker- Refer to Tab 7 | Design and Technical | Marie Fournier/ Megan Harris | Ben How Kim Kam | Separate Tracker Tab 7 | [14 empty] | OPH - BP11 Fitout and Finishes / including SoGs
WBH | Trade | Equipment |  | Art Supply and Installation | Package Split for Artwork subject to a separate tracker- Refer to Tab 9 | Design and Technical | Separate Tracker | Marie De Asis | Separate Tracker | [14 empty] | WBH BP11 / BP15 Podium / Tower - Fitout and Finishes
OPH | Trade | Equipment |  | Art Supply and Installation | Package Split for Artwork subject to a separate tracker- Refer to Tab 9 | Design and Technical | Separate Tracker | Marie De Asis | Separate Tracker | [14 empty] | OPH - BP11 Fitout and Finishes / including SoGs
WBH |  |  | NWB-GEN-ME-SCM-1057 - A | Automatic Doors | [18 empty] | 2027-01-15 | WBH BP09 / BP13 Podium / Tower - High Level Services
WBH |  |  | NWB-GEN-SC-SCM-1132-A | FRP Structure Package | [18 empty] | 2026-04-22 | WBH BP06/BP07 Podium/Tower Suspended Structure
WBH |  |  | NWB-GEN-CV-SCM-1145 - A | Precast Concrete Panels - Install | [18 empty] | 2026-07-21 | WBH BP06/BP07 Podium/Tower Suspended Structure
WBH |  |  | NWB-GEN-CV-SCM-XXXX-A | Sheet Piling
WBH |  |  | NWB-GEN-GE-SCM-1084 - A | Miscellanous Metalwork | [18 empty] | 2027-09-02 | WBH BP11 / BP15 Podium / Tower - Fitout and Finishes
WBH |  |  | NWB-GEN-XX-XXX-TBC - A | Public Art - EOI and Concept Design Procurement (WIP)
WBH | Trade | Civil/Structure | NWB-GEN-CV-SCM-1191-A | Precast Stair Core |  |  | Matthew Brousse de Gersigny |  |  | 2026-05-08 | 2026-06-05 | 2026-06-12 | 2026-06-19 | 2026-06-26 | [8 empty] | 2026-09-25
OPH | Trade | Civil/Structure | NWB-GEN-ST-SCM-1164 - B | FRP Early Works |  |  | Arianna Castellano |  |  | 2025-12-31 | 2026-01-28 | 2026-02-04 | 2026-02-11 | 2026-02-18
Date:
Formulas:
Bronze = Tender_Package_Tracker7[[#This Row],[Silver]]-21
Bronze = [Silver]-21
Silver = Tender_Package_Tracker7[[#This Row],[Gold]]-14
Silver = [Gold]-14
Comments returned = Tender_Package_Tracker7[[#This Row],[Gold]]-7
Comments returned = [Gold]-6
Raise RDF (Target) = Tender_Package_Tracker7[[#This Row],[Informal presentation to State]]
Raise RDF (Target) = [Informal presentation to State]
Gold = [Technical / Design Package Ready]-7
Informal presentation to State = [Technical / Design Package Ready]+1
Note on I1: [Threaded comment] Your version of Excel allows you to read this threaded comment; however, any edits to it will get removed if the file is opened in a newer version of Excel. Learn more: https://go.microsoft.com/fwlink/?linkid=870924 [Tasks] There is a task anchored to this comment that cannot be viewed in your client. Comment: @Pat Minchin @Ashraf Nassar can you populate the leads for these packages so we can ensure alignment across teams
Note on J1: [Threaded comment] Your version of Excel allows you to read this threaded comment; however, any edits to it will get removed if the file is opened in a newer version of Excel. Learn more: https://go.microsoft.com/fwlink/?linkid=870924 Comment: @Jai Shires @Kam Hishmeh want to nominate a delivery resource for this session
Note on H44: [Threaded comment] Your version of Excel allows you to read this threaded comment; however, any edits to it will get removed if the file is opened in a newer version of Excel. Learn more: https://go.microsoft.com/fwlink/?linkid=870924 Comment: @Dan Yates @Matthew Barker can you update the actual dats and tender dates for me on your packages, blue is saying all is done but I know that’s not the case
Note on D64: [Threaded comment] Your version of Excel allows you to read this threaded comment; however, any edits to it will get removed if the file is opened in a newer version of Excel. Learn more: https://go.microsoft.com/fwlink/?linkid=870924 [Tasks] There is a task anchored to this comment that cannot be viewed in your client. Comment: @Annette Donnelly
Note on F118: [Threaded comment] Your version of Excel allows you to read this threaded comment; however, any edits to it will get removed if the file is opened in a newer version of Excel. Learn more: https://go.microsoft.com/fwlink/?linkid=870924 Comment: @Gareth Jones can we add the ICT package tracker with this format into this file please
Note on F122: [Threaded comment] Your version of Excel allows you to read this threaded comment; however, any edits to it will get removed if the file is opened in a newer version of Excel. Learn more: https://go.microsoft.com/fwlink/?linkid=870924 Comment: @Marie-Andree Fournier can we add the FFE package tracker with this format into this file please
Note on F123: [Threaded comment] Your version of Excel allows you to read this threaded comment; however, any edits to it will get removed if the file is opened in a newer version of Excel. Learn more: https://go.microsoft.com/fwlink/?linkid=870924 Comment: @Marie-Andree Fournier can we add the FFE package tracker with this format into this file please
Note on F126: [Threaded comment] Your version of Excel allows you to read this threaded comment; however, any edits to it will get removed if the file is opened in a newer version of Excel. Learn more: https://go.microsoft.com/fwlink/?linkid=870924 Comment: @Marco Bense can we add the Artwork package tracker with this format into this file please Reply: @Marcel Barakat This cannot be progressed until artists have been engaged. We still have no certainty regarding the budget or which art opportunities will proceed. Not sure what to track. Reply: Can you a small put a tracker on the EOI process initially

## Building Permit
Building Permit Item | Scope | Technical Package Lead
WBH - BP01 | Site Clearance / Services Diversions | Anthony Sims
OPH - BP01 | Site Clearance / Services Diversions | Matthew Brousse de Gersigny
WBH - BP02 | Foundation Piling | Anthony Sims
OPH - BP02 | Enabling Works | Matthew Brousse de Gersigny
OPH - BP02A | Earthworks (Revision) | Matthew Brousse de Gersigny
WBH - BP05 | Pile Caps / Raft / Slab On Ground | Anthony Sims
WBH - BP04 | Core | Anthony Sims
OPH - BP03 | Foundation Piling (Clinical Building) | Matthew Brousse de Gersigny
OPH - BP06 | Pile Caps / Raft / Slab On Ground / Foundation Piling (Hub Building) | Matthew Brousse de Gersigny
OPH - BP05 | Core | Matthew Brousse de Gersigny
WBH - BP06 | Podium Suspended Structure | Anthony Sims
OPH - BP07 | Suspended Structure | Matthew Brousse de Gersigny
WBH - BP03 | Inground Services | Gareth Jones
OPH - BP04 | Inground Services | Gareth Jones
WBH - BP09 | Podium - High Level Services | Gareth Jones
WBH - BP07 | Tower Suspended Structure | Anthony Sims
WBH - BP08 | Envelope : Podium Façade and Roof | Rebecca Carrick
OPH - BP09 | High Level Services | Gareth Jones
OPH - BP10 | Walls & Ceilings | Marco Bense
WBH - BP10 | Podium - Walls & Ceilings | Marco Bense
OPH - BP08 | Envelope: Façade and Roof | Rebecca Carrick
WBH - BP13 | Tower - High Level Services | Gareth Jones
WBH - BP12 | Tower - Façade | Rebecca Carrick
WBH - BP14 | Tower - Walls & Ceilings | Marco Bense
WBH - BP16 | External Works | Marco Bense
OPH - BP12 | External Works | Marco Bense
OPH - BP11 | Fitout and Finishes | Marie Fournier
WBH - BP11 | Podium - Fitout and Finishes | Marie Fournier
WBH - BP15 | Tower - Fitout and Finishes | Marie Fournier

## Systems Table
ASSET SYSTEM (KEYWORD)
AIRCONDITIONING
AQUATIC FACLITY
AUDIO VISUAL
BOUNDARY SECRTY
BLDG EXT FAÇADE
BLDG INT FABRIC
CALL SYSTEMS
CARPARKING
CATERING EQP
CEILINGS
CIRCULATION SPC
CLEANING EQP
CLINICAL SPC
COMMUNICATIONS
COOLING WATER
CSSD EQP
DENTAL EQP
DEPARTMENT
DX SYSTEM
ELEC APPLIANCES
ELEC CURRENT
ELEC EARTHING
ELEC HIGH VOLT
ELEC LOW VOLT
ELEC PWR GEN
ELEC X LOW VOLT
ELEC LIGHTING
FAUNA
FILTRATION SYS
FIRE BARRIERS
FIRE DETECTION
FIRE EQUIPMENT
FIRE MANAGEMENT
FIRE SUPPRESS'N
FIRE WATER SYS
FIXED FURN
FLOORING
FLORA
FUEL GAS SYS
HEATING WATER
HEIGHT SAFETY
INDUSTRIAL GAS
INFO TECH EQP
INT LIGHTIING
IRRIGATION SYS
LABORATORY EQP
LABORATORY GAS
LAUNDRY EQP
LIQUID HAZARD
LOCAL NETWORKS
MAINTENANCE EQP
MATERIAL HANDLG
MATERIAL HAZARD
MECH VENT SYS
MEDICAL EQP
MEDICAL GASES
NON-POTABLE WATER
PARKING CONTROL
PATIENT EQP
PORTABLE FURN
REFRIGERATION
REVERSE OSMOSIS
RF PROTECTION
ROADS & PATHS
ROOFING
SANITARY WARE
SANITARY WASTE
SCHEME WATER
STEAM SUPPLY
STORM WATER
SUPPORT SPC
TELEPHONE SYS
THEATRE EQP
TIMEKEEPING
TRADE WASTE
TREATMENT EQP
VEHICLUAR SYS
VERTICAL TRANS
WARD EQP
WASTE MANAGEMENT

## WBS
Work Breakdown Structure
WBS00 Site |  | WBS01 Area/Building |  | WBS02 Level |  | WBS03 Clinical Departments & Functional areas |  | WBS04 Discipline |  | WBS05 Elemental Code
Code | Description | Code | Description | Code | Description | Code | Description | Code | Description | Code | Description
WBH | Women and Babies Hospital | GE | General | NS | Not Specified | ALL | Allied Health | AF | Facades | SP | Site preparation
OPH | Osborne Park Hospital | HO | Hospital | GR | Ground | AMB | Ambulatory Care Clinics | AL | Landscapes | SP1 | Demolition
|  | CB | Companion Building | B1 | B1 | BIR | Labour & Birth Suite | AR | Architecture | SP2 | Bulk excavation
|  | HB | Hub Building | 01 | 01 | BOH | Loading Dock, Logistics Services & Back of House | AV | Acoustic and Vibration | SP3 | Contamination / remediation
|  | LB | Link Bridge | 02 | 02 | BVM | Breastfeeding Centre & Visiting Midwifery Service | BF | Fabrication | SP4 | Basement retention
|  | EA | External Areas | 03 | 03 | CES | Corporate & Executive Services | CC | Cultural Context | SP5 | Existing Utilities relocation
|  |  |  | 04 | 04 | CSD | Central Sterilising Services Department | CV | Civil | SS | Superstructure
|  |  |  | 05 | 05 | ENG | Engineering | DC | Document Control | SS1 | Structural general
|  |  |  | 06 | 06 | EOT | End of Trip Facilities | DE | Digital Engineering and BIM | SS2 | Structural foundation
|  |  |  | 6M | 6M | ETC | Education & Training Centre | DP | Technical Planning | SS3 | Structural ground slab
|  |  |  | 07 | 07 | EXT | External Areas | DT | Technical and Design Management | SS4 | Structural slabs
|  |  |  | 08 | 08 | FBC | Family Birth Centre | EL | Electrical and Instrumentation | SS5 | Structural columns
|  |  |  | 09 | 09 | FOH | Front of House | FE | Furniture Fixture and Equipment | SS6 | Structural walls
|  |  |  | 10 | 10 | HDU | High Dependency Unit | FR | Fire and Fire Safety Systems | SS7 | Structural staircases
|  |  |  | 11 | 11 | HIS | Health Information & Administration Service | GA | Accounting Finance and Controls | SS8 | Structural roof
|  |  |  | 12 | 12 | IP1 | Inpatient Obstetric 1 | GC | Contracts and Commercial | SS9 | Structural Beams
|  |  |  | 13 | 13 | IP2 | Inpatient Obstetric 2 | GM | Project Management | EF | External walls / façade
|  |  |  | 14 | 14 | IP3 | Inpatient Obstetric 3 | GP | People and Culture | EF1 | External walls / façade external
|  |  |  | RF | Roof | IP4 | Inpatient Obstetric 4 | GS | Communcations and Stakeholder | EF2 | External balcony
|  |  |  | LG | Lower Ground | IPG | Inpatient Gynaecology | HE | Environmental | EF3 | External roof finish
[6 empty] | KIT | Kitchen & Catering Service | HS | Health and Safety | IF | Internal finishes
[6 empty] | LNK | Link | HA | Height Safety and Access | IF1 | Sector general
[6 empty] | MFA | Maternal & Fetal Assessment Unit | IC | ICT Communications Technology | IF2 | Sector walls / partitions
[6 empty] | MFM | Maternal Fetal Medicine | IM | Information Management | IF3 | Sector doors
[6 empty] | MHS | Women & Newborn Mental Health Service | IS | Security | IF4 | Sector floor finishes
[6 empty] | MIM | Medical Imaging | IT | Information Technology | IF5 | Sector wall finishes
[6 empty] | MOR | Mortuary | ME | Mechanical | IF6 | Sector ceiling finishes
[6 empty] | NEO | Neonatology Service | MH | Hydraulics | IF7 | Sector staircases finishes
[6 empty] | NET | Neonatal Emergency Transfer Service | MV | Vertical Transport | IF8 | Sector fitments
[6 empty] | PAT | Pathology | NC | Construction | IF9 | Sector hydrualic fitments (resi / hotel only)
[6 empty] | PHA | Pharmacy Service | PR | Process | SI | Services internal
[6 empty] | POS | Perioperative Services | QA | Quality Assurance | SI1 | Plumbing & drainage
[6 empty] | PPA | Parent & Patient Accommodation | RA | Risk Assurance | SI2 | Fire protection
[6 empty] | PPT | Perinatal Pathology | RC | Completions and Commissioning | SI3 | Electrical
[6 empty] | RIC | Research & Innovation Centre (Cold Shell) | SD | Safety in Design | SI4 | Security
[6 empty] | TRA | Travel | ST | Structural | SI5 | Air conditioning / mechanical
[6 empty] | BK2 | Back of House & Kitchen Stage 2 | SU | Sustainability | SI6 | Transportation systems
[6 empty] | BKS | Back of House & Kitchen Staff Hub | TW | Temp Works | SI7 | Maintenance systems / bmu
[6 empty] | BOH | Back of House & Staff Amenity | TS | Supply Chain and Procurement | SI8 | Sector systems
[6 empty] | FAR | First Aid Room | US | Survey | SI9 | Sundry installations
[6 empty] | LMP | Labour, Maternal Assess, & Periop Entry, Wait, & Recept | UT | Utilities | SI10 | Builders work in connection
[6 empty] | LMS | Labour & Birth / Maternal Assessment Staff Facilities | WY | Wayfinding and Signage | SI11 | Communication systems
[6 empty] | LPS | Labour & Birth / Perioperative Staff Change |  |  | SI12 | Fire detection
[6 empty] | MAU | Maternal Assessment Unit |  |  | PS | Project specific
[6 empty] | MHS | WNHS - Mental Health Service |  |  | PS1 | Features
[6 empty] | Z00 | Not applicable |  |  | PS2 | Loose furniture & equipment
[10 empty] | PS3 | Special provisions
[10 empty] | EW | External works
[10 empty] | EW1 | External works general
[10 empty] | EW2 | External roads, footpaths, carparks
[10 empty] | EW3 | External landscaping
[10 empty] | EW4 | External general fencing
[10 empty] | EW5 | External perimeter fencing
[10 empty] | EW6 | External outbuildings & covered ways
[10 empty] | EW7 | External structures
[10 empty] | SE | Services external
[10 empty] | SE1 | External plumbing & drainage external
[10 empty] | SE2 | External fire protection
[10 empty] | SE3 | External electrical
[10 empty] | SE4 | External security
[10 empty] | SE5 | External air conditioning / mechanical
[10 empty] | SE6 | External builders work in connection

## Disciplines (hidden)
Discipline Code | Discipline Description | Discipline Display Order
AR | Architecture | 1
IC | ICT Communcations Technology | 2
CV | Civil | 3
EL | Electrical and Instrumentation | 4
FR | Fire and Fire Safety Systems | 5
MH | Hydraulics | 6
ME | Mechanical | 7
ST | Structural | 8
IS | Security | 9
UT | Utilities | 10
EN | Environment & Planning | 11